## 1722A Pro Video Packetization
Table of Video Formats considered for AVTP Professional Video Format (APVF)
Contributed by Willem-Jan Dirks, revised by Rob Silfvast
version 2 3-Dec-2012
System Constants
| Max Ethernet payload size |  | 1500 | octets | Excludes preamble, SA & DA, Ethertype, Q-Tag, CRC, and Interframe Gap
| 1722 common stream header |  | 24 | octets | (for all 1722 stream packets)
| "AVTP Video" common header |  | 0 | octets | uses only fields defined in 1722 common stream header
| AVTP Pro Video header |  | 4 | octets | anticipated size of line counter and other header fields unique to this protocol
| Max Payload size |  | 1472 | octets
Formats highlighted in Green are considered most important to be supported
TV Format / Resolution | Standard | Television Interface supported | Reference SMPTE standard | Systems | Frame rate (Hz) | Scanning format | Sampling (Y:C:C) | Sample words per pixel | Bits per Sample word | Lines per frame | Total active lines | Active Pixels per line | Total Pixels per line | Total bitrate Mb/s | Total Octets per line | Media Octets per frame | # of IP Datagrams per frame @ 1376 | Last datagram Media Payload octets | Last datagram stuffing octets | packets | lines | Octets per packet (rounded) | Last Packet media content | num stuffing octets in last packet per line
SD Television SDI 270Mbit/s | 525i/59,94 | SDI SMPTE 259M | 259M |  | 29.97 | Interlaced | 4:2:2 | 2 | 10 | 525 | 480 | 720 | 858 | 270 | 2145 | 1126125 | 819 | 557 | 819 | 2 | 1 | 1073 | 1072 | 1
| 625i/50 |  | 259M |  | 25 | Interlaced |  | 2 | 10 | 625 | 576 | 720 | 864 | 270 | 2160 | 1350000 | 982 | 144 | 1232 | 2 | 1 | 1080 | 1080 | 0
HD Television HD-SDI 1485 Mb/s (1485/1.001) | 1080i/60 | HD-SDI SMPTE 292M | 274M | 4 | 30 | Interlaced | 4:2:2 | 2 | 10 | 1125 | 1080 | 1920 | 2200 | 1485 | 5500 | 6187500 | 4497 | 1004 | 372 | 4 | 1 | 1375 | 1375 | 0
| 1080i/59.94 |  | 274M | 5 | 29.97 | Interlaced |  | 2 | 10 | 1125 | 1080 | 1920 | 2200 | 1483.5165 | 5500 | 6187500 | 4497 | 1004 | 372 | 4 | 1 | 1375 | 1375 | 0
| 1080i/50 |  | 274M | 6 | 25 | Interlaced |  | 2 | 10 | 1125 | 1080 | 1920 | 2640 | 1485 | 6600 | 7425000 | 5397 | 104 | 1272 | 5 | 1 | 1320 | 1320 | 0
| 1080p/30 |  | 274M | 7 | 30 | Progressive |  | 2 | 10 | 1125 | 1080 | 1920 | 2200 | 1485 | 5500 | 6187500 | 4497 | 1004 | 372 | 4 | 1 | 1375 | 1375 | 0
| 1080p/29.97 |  | 274M | 8 | 29.97 | Progressive |  | 2 | 10 | 1125 | 1080 | 1920 | 2200 | 1483.5165 | 5500 | 6187500 | 4497 | 1004 | 372 | 4 | 1 | 1375 | 1375 | 0
| 1080p/25 |  | 274M | 9 | 25 | Progressive |  | 2 | 10 | 1125 | 1080 | 1920 | 2640 | 1485 | 6600 | 7425000 | 5397 | 104 | 1272 | 5 | 1 | 1320 | 1320 | 0
| 720p/60 |  | 296M | 1 | 60 | Progressive |  | 2 | 10 | 750 | 720 | 1280 | 1650 | 1485 | 4125 | 3093750 | 2249 | 502 | 874 | 3 | 1 | 1375 | 1375 | 0
| 720p/59.94 |  | 296M | 2 | 59.9401 | Progressive |  | 2 | 10 | 750 | 720 | 1280 | 1650 | 1483.5165 | 4125 | 3093750 | 2249 | 502 | 874 | 3 | 1 | 1375 | 1375 | 0
| 720p/50 |  | 296M | 3 | 50 | Progressive |  | 2 | 10 | 750 | 720 | 1280 | 1980 | 1485 | 4950 | 3712500 | 2699 | 52 | 1324 | 4 | 1 | 1238 | 1236 | 2
| 720p/30 |  | 296M | 4 | 30 | Progressive |  | 2 | 10 | 750 | 720 | 1280 | 3300 | 1485 | 8250 | 6187500 | 4497 | 1004 | 372 | 6 | 1 | 1375 | 1375 | 0
| 720p/29.97 |  | 296M | 5 | 29.97 | Progressive |  | 2 | 10 | 750 | 720 | 1280 | 3300 | 1483.5165 | 8250 | 6187500 | 4497 | 1004 | 372 | 6 | 1 | 1375 | 1375 | 0
| 720p/25 |  | 296M | 6 | 25 | Progressive |  | 2 | 10 | 750 | 720 | 1280 | 3960 | 1485 | 9900 | 7425000 | 5397 | 104 | 1272 | 8 | 1 | 1238 | 1234 | 4
| 720p/24 |  | 296M | 7 | 24 | Progressive |  | 2 | 10 | 750 | 720 | 1280 | 4125 | 1485 | 10312.5 | 7734375 | 5621 | 1255 | 121 | 8 | 1 | 1290 | 1282.5 | 7.5
| 720p/23.98 |  | 296M | 8 | 23.976 | Progressive |  | 2 | 10 | 750 | 720 | 1280 | 4125 | 1483.5165 | 10312.5 | 7734375 | 5621 | 1255 | 121 | 8 | 1 | 1290 | 1282.5 | 7.5
| 1080p24 |  | 274M | 10 | 24 | Seg. frame |  | 2 | 10 | 1125 | 1080 | 1920 | 2750 | 1485 | 6875 | 7734375 | 5621 | 1255 | 121 | 5 | 1 | 1375 | 1375 | 0
| 1080p23.98 |  | 274M | 11 | 23.976 | Seg. frame |  | 2 | 10 | 1125 | 1080 | 1920 | 2750 | 1483.5165 | 6875 | 7734375 | 5621 | 1255 | 121 | 5 | 1 | 1375 | 1375 | 0
HD- Television 2970 Mb/s (2970/1.001) | 1080p60 | Dual Link (SMPTE 372M), 3G (SMPTE 424M), 10 Gb/s SDI (SMPTE 435M) | 274M | 1 | 60 | Progressive | 4:2:2 | 2 | 10 | 1125 | 1080 | 1920 | 2200 | 2970 | 5500 | 6187500 | 4497 | 1004 | 372 | 4 | 1 | 1375 | 1375 | 0
| 1080p59.94 |  | 274M | 2 | 59.9401 | Progressive |  | 2 | 10 | 1125 | 1080 | 1920 | 2200 | 2967.033 | 5500 | 6187500 | 4497 | 1004 | 372 | 4 | 1 | 1375 | 1375 | 0
| 1080p50 |  | 274M | 3 | 50 | Progressive |  | 2 | 10 | 1125 | 1080 | 1920 | 2640 | 2970 | 6600 | 7425000 | 5397 | 104 | 1272 | 5 | 1 | 1320 | 1320 | 0
| 720p/60 |  | 296M, 425M | 1 | 60 | Progressive | 4:4:4 or 4:4:4:4 |  | 10 | 750 | 720 | 1280 | 1650 | 2970 | 8250 | 6187500 | 4497 | 1004 | 372 |  |  | #DIV/0! | #DIV/0! | #DIV/0!
| 720p/59.94 |  | 296M, 425M | 2 | 59.9401 | Progressive |  |  | 10 | 750 | 720 | 1280 | 1650 | 2967.033 | 8250 | 6187500 | 4497 | 1004 | 372 |  |  | #DIV/0! | #DIV/0! | #DIV/0!
| 720p/50 |  | 296M, 425M | 3 | 50 | Progressive |  |  | 10 | 750 | 720 | 1280 | 1980 | 2970 | 9900 | 7425000 | 5397 | 104 | 1272 |  |  | #DIV/0! | #DIV/0! | #DIV/0!
| 720p/30 |  | 296M, 425M | 4 | 30 | Progressive |  |  | 10 | 750 | 720 | 1280 | 3300 | 2970 | 16500 | 12375000 | 8994 | 632 | 744 |  |  | #DIV/0! | #DIV/0! | #DIV/0!
| 720p/29.97 |  | 296M, 425M | 5 | 29.97 | Progressive |  |  | 10 | 750 | 720 | 1280 | 3300 | 2967.033 | 16500 | 12375000 | 8994 | 632 | 744 |  |  | #DIV/0! | #DIV/0! | #DIV/0!
| 720p/25 |  | 296M, 425M | 6 | 25 | Progressive |  |  | 10 | 750 | 720 | 1280 | 3960 | 2970 | 19800 | 14850000 | 10793 | 208 | 1168 |  |  | #DIV/0! | #DIV/0! | #DIV/0!
| 720p/24 |  | 296M, 425M | 7 | 24 | Progressive |  |  | 10 | 750 | 720 | 1280 | 4125 | 2970 | 20625 | 15468750 | 11242 | 1134 | 242 |  |  | #DIV/0! | #DIV/0! | #DIV/0!
| 720p/23.98 |  | 296M, 425M | 8 | 23.976 | Progressive |  |  | 10 | 750 | 720 | 1280 | 4125 | 2967.033 | 20625 | 15468750 | 11242 | 1134 | 242 |  |  | #DIV/0! | #DIV/0! | #DIV/0!
| 1080i/60 |  | 274M, 425M | 4 | 30 | Interlaced |  |  | 10 | 1125 | 1080 | 1920 | 2200 | 2970 | 11000 | 12375000 | 8994 | 632 | 744 |  |  | #DIV/0! | #DIV/0! | #DIV/0!
| 1080i/59.94 |  | 274M, 425M | 5 | 29.97 | Interlaced |  |  | 10 | 1125 | 1080 | 1920 | 2200 | 2967.033 | 11000 | 12375000 | 8994 | 632 | 744 |  |  | #DIV/0! | #DIV/0! | #DIV/0!
| 1080i/50 |  | 274M, 425M | 6 | 25 | Interlaced |  |  | 10 | 1125 | 1080 | 1920 | 2640 | 2970 | 13200 | 14850000 | 10793 | 208 | 1168 |  |  | #DIV/0! | #DIV/0! | #DIV/0!
| 1080p/30 |  | 274M, 425M | 7 | 30 | Progressive |  |  | 10 | 1125 | 1080 | 1920 | 2200 | 2970 | 11000 | 12375000 | 8994 | 632 | 744 |  |  | #DIV/0! | #DIV/0! | #DIV/0!
| 1080p/29.97 |  | 274M, 425M | 8 | 29.97 | Progressive |  |  | 10 | 1125 | 1080 | 1920 | 2200 | 2967.033 | 11000 | 12375000 | 8994 | 632 | 744 |  |  | #DIV/0! | #DIV/0! | #DIV/0!
| 1080p/25 |  | 274M, 425M | 9 | 25 | Progressive |  |  | 10 | 1125 | 1080 | 1920 | 2640 | 2970 | 13200 | 14850000 | 10793 | 208 | 1168 |  |  | #DIV/0! | #DIV/0! | #DIV/0!
| 1080p/24 |  | 274M, 425M | 10 | 24 | Progressive |  |  | 10 | 1125 | 1080 | 1920 | 2750 | 2970 | 13750 | 15468750 | 11242 | 1134 | 242 |  |  | #DIV/0! | #DIV/0! | #DIV/0!
| 1080p/23.98 |  | 274M, 425M | 11 | 23.976 | Progressive |  |  | 10 | 1125 | 1080 | 1920 | 2750 | 2967.033 | 13750 | 15468750 | 11242 | 1134 | 242 |  |  | #DIV/0! | #DIV/0! | #DIV/0!
| 1080i/60 |  | 274M, 425M | 4 | 30 | Interlaced | 4:4:4 |  | 12 | 1125 | 1080 | 1920 | 2200 | 2970 | 11000 | 12375000 | 8994 | 632 | 744 |  |  | #DIV/0! | #DIV/0! | #DIV/0!
| 1080i/59.94 |  | 274M, 425M | 5 | 29.97 | Interlaced |  |  | 12 | 1125 | 1080 | 1920 | 2200 | 2967.033 | 11000 | 12375000 | 8994 | 632 | 744 |  |  | #DIV/0! | #DIV/0! | #DIV/0!
| 1080i/50 |  | 274M, 425M | 6 | 25 | Interlaced |  |  | 12 | 1125 | 1080 | 1920 | 2640 | 2970 | 13200 | 14850000 | 10793 | 208 | 1168 |  |  | #DIV/0! | #DIV/0! | #DIV/0!
| 1080p/30 |  | 274M, 425M | 7 | 30 | Progressive |  |  | 12 | 1125 | 1080 | 1920 | 2200 | 2970 | 11000 | 12375000 | 8994 | 632 | 744 |  |  | #DIV/0! | #DIV/0! | #DIV/0!
| 1080p/29.97 |  | 274M, 425M | 8 | 29.97 | Progressive |  |  | 12 | 1125 | 1080 | 1920 | 2200 | 2967.033 | 11000 | 12375000 | 8994 | 632 | 744 |  |  | #DIV/0! | #DIV/0! | #DIV/0!
| 1080p/25 |  | 274M, 425M | 9 | 25 | Progressive |  |  | 12 | 1125 | 1080 | 1920 | 2640 | 2970 | 13200 | 14850000 | 10793 | 208 | 1168 |  |  | #DIV/0! | #DIV/0! | #DIV/0!
| 1080p/24 |  | 274M, 425M | 10 | 24 | Progressive |  |  | 12 | 1125 | 1080 | 1920 | 2750 | 2970 | 13750 | 15468750 | 11242 | 1134 | 242 |  |  | #DIV/0! | #DIV/0! | #DIV/0!
| 1080p/23.98 |  | 274M, 425M | 11 | 23.976 | Progressive |  |  | 12 | 1125 | 1080 | 1920 | 2750 | 2967.033 | 13750 | 15468750 | 11242 | 1134 | 242 |  |  | #DIV/0! | #DIV/0! | #DIV/0!
Using "fitted packet sizes" per format to delineate packets at line breaks.
Using SMPTE 2022-6 fixed packet size (1376 octet payload)
packets : lines
ratio
Note on V13: Rob Silfvast: Could encode an integer number of lines (>1) intoi a group of packets to maximize payload. But this doesn't seem necessary
Note on B31: Rob Silfvast: This format is very common for episodic TV production