## version 2.4
Parameter name | Value | Unit | Description | Value min | Value max
Transmitter parameters
ITU_ERnom | 6 | dB | Extinction Ratio used to convert average power values to OMA values | 0 | 9 | min | lambda^-4 | min
ITU_Tx_Ave_Min | 2 | dBm | Average output power in ITU format (min) | -99 | 99 | ave | G652AB | max
ITU_Tx_Ave_Max | 7 | dBm | Average output power in ITU format (max) | -99 | 99 | max | G652CD
IEEE_Tx_OMA_Min | 2.7808 | dBm | Average output power in IEEE OMA format (min)
Tx_Wavelength_Min | 1260 | nm | Transmitter wavelength (min) | 1200 | 1600
Tx_Wavelength_Max | 1280 | nm | Transmitter wavelength (max) | 1200 | 1600
Tx_Wavelength_Uc | 1270 | nm | Transmitter wavelength (central wavelength) | 1260 | 1280
Tx_Chirp_Parameter_Max | -2 | - | Chirp parameter for transmitter signal (max) [C] (Normal DML's are negative)
Tx_Data_Rate | 10312.5 | MBd | Effective data rate in Mbaud | 9500 | 11500
Link parameters
Fibre_Attenuation_Curve | lambda^-4 | - | Fibre attenuation curve type (lambda^-4,G652AB,G652CD models)
Fibre_Attenuation_Curve_Type | min | - | Maximum / minimum value curve (not available for lambda^-4 model)
Fibre_Attenuation_Base_Value | 0.35 | dB/km | Base fibre attenuation (for lambda^-4 model) | 0 | 1
Fibre_Attenuation_Base_Wavelength | 1310 | nm | Base wavelength for fibre attenuation estimation
Fibre_Attenuation_Value | 0.36361 | dB/km | Fibre attenuation at base wavelength
Channel_Length_Max | 10 | km | Maximum distance between an ONU and the OLT | 0.5 | 20
Fibre_Loss | 3.6361 | dB | Fibre (no connectors) CHIL @ Tx_Uc
PSC_Split_count | 16 | - | Number of splitter ports (powers of 2 only) | 2 | 64
PSC_Loss_Curve | max | - | Type of PSC loss curve (minimum, average and maximum types)
PSC_Loss | 14.9294 | dB | PSC induced CHIL
Nonlinear_Penalties | 1 | dB | Nonlinear panelties in the fibre plant (SBS + SRS induced) |  | 10
Excess_Loss | 0.43443 | dB | Connectors, splices and any other excess loss
ITU_Optical_Path_Penalty | 3 | dB | Optical path penalty in accordance with ITU definition | 0 | 5
Channel_Loss_Min | 8 | dB | Channel Insertion Loss (CHIL) (min) - user input | 0 | 20
Channel_Loss_Max | 20 | dB | Channel Insertion Loss (CHIL) (max) |  | 29
Dispersion_Uo_Min | 1300 | nm
Dispersion_Uo_Max | 1324 | nm
Dispersion_So | 0.093 | ps/nm^2·km
Dispersion_D_Min | -1.904 | ps/(nm·km)
Dispersion_D_Max | -6.421 | ps/(nm·km)
Dispersion_Penalty | -0.41368 | dB | Dispersion penalty calculated following 3av_0705_saeki_1.pdf
Receiver parameters
ITU_Rx_Sensitivity_Ave | -21 | dBm | Average power receiver sensitivity @ BER 1e-3
ITU_Rx_Sensitivity_Ave_OMA | -20.2192 | dBm | OMA receiver sensitivity (dBm) @ BER 1e-3
ITU_Rx_Sensitivity_Ave_OMA | 20.4544 | uW | OMA receiver sensitivity (uW) @ BER 1e-3
IEEE_Rx_Stressed_Sensitivity_Ave | -18 | dBm | Average stressed receiver sensitivity in IEEE formalism @ BER 1e-3
IEEE_Rx_Stressed_Sensitivity_OMA | -17.2192 | dBm | OMA stressed receiver sensitivity in IEEE formalism (dBm) @ BER 1e-3
IEEE_Rx_Stressed_Sensitivity_OMA | 36.4269 | uW | OMA stressed receiver sensitivity in IEEE formalism (uW) @ BER 1e-3
Rx_Overload | -1 | dBm | This is what the overload needs to be…
Check Conditions
Dispersion_Penalty <= ITU_Optical_Path_Penalty |  |  | PASSED

## PR-D1 & PY-D1
Parameter name | Value | Unit | Description | Value min | Value max
Transmitter parameters
ITU_ERnom | 9 | dB | Extinction Ratio used to convert average power values to OMA values | 0 | 9 | min | lambda^-4 | min
ITU_Tx_Ave_Min | 1 | dBm | Average output power in ITU format (min) | -99 | 99 | ave | G652AB | max
ITU_Tx_Ave_Max | 4 | dBm | Average output power in ITU format (max) | -99 | 99 | max | G652CD
IEEE_Tx_OMA_Min | 2.911 | dBm | Average output power in IEEE OMA format (min)
Tx_Wavelength_Min | 1580 | nm | Transmitter wavelength (min) | 1200 | 1600
Tx_Wavelength_Max | 1600 | nm | Transmitter wavelength (max) | 1200 | 1600
Tx_Wavelength_Uc | 1590 | nm | Transmitter wavelength (central wavelength) | 1580 | 1600
Tx_Chirp_Parameter_Max | 0 | - | Chirp parameter for transmitter signal (max) [C] (Normal DML's are negative)
Tx_Data_Rate | 10312.5 | MBd | Effective data rate in Mbaud | 9500 | 11500
Link parameters
Fibre_Attenuation_Curve | lambda^-4 | - | Fibre attenuation curve type (lambda^-4,G652AB,G652CD models)
Fibre_Attenuation_Curve_Type | min | - | Maximum / minimum value curve (not available for lambda^-4 model)
Fibre_Attenuation_Base_Value | 0.35 | dB/km | Base fibre attenuation (for lambda^-4 model) | 0 | 1
Fibre_Attenuation_Base_Wavelength | 1550 | nm | Base wavelength for fibre attenuation estimation
Fibre_Attenuation_Value | 0.34413 | dB/km | Fibre attenuation at base wavelength
Channel_Length_Max | 10 | km | Maximum distance between an ONU and the OLT | 0.5 | 20
Fibre_Loss | 3.4413 | dB | Fibre (no connectors) CHIL @ Tx_Uc
PSC_Split_count | 16 | - | Number of splitter ports (powers of 2 only) | 2 | 64
PSC_Loss_Curve | max | - | Type of PSC loss curve (minimum, average and maximum types)
PSC_Loss | 14.9294 | dB | PSC induced CHIL
Nonlinear_Penalties | 1 | dB | Nonlinear panelties in the fibre plant (SBS + SRS induced) |  | 10
Excess_Loss | 0.6293 | dB | Connectors, splices and any other excess loss
ITU_Optical_Path_Penalty | 1 | dB | Optical path penalty in accordance with ITU definition | 0 | 5
Channel_Loss_Min | 5 | dB | Channel Insertion Loss (CHIL) (min) - user input | 0 | 20
Channel_Loss_Max | 20 | dB | Channel Insertion Loss (CHIL) (max) |  | 29
Dispersion_Uo_Min | 1300 | nm
Dispersion_Uo_Max | 1300 | nm
Dispersion_So | 0.093 | ps/nm^2·km
Dispersion_D_Min | 20.988 | ps/(nm·km)
Dispersion_D_Max | 19.8995 | ps/(nm·km)
Dispersion_Penalty | 0.10651 | dB | Dispersion penalty calculated following 3av_0705_saeki_1.pdf
Receiver parameters
ITU_Rx_Sensitivity_Ave | -20 | dBm | Average power receiver sensitivity @ BER 1e-3
ITU_Rx_Sensitivity_Ave_OMA | -18.089 | dBm | OMA receiver sensitivity (dBm) @ BER 1e-3
ITU_Rx_Sensitivity_Ave_OMA | 68.3949 | uW | OMA receiver sensitivity (uW) @ BER 1e-3
IEEE_Rx_Stressed_Sensitivity_Ave | -19 | dBm | Average stressed receiver sensitivity in IEEE formalism @ BER 1e-3
IEEE_Rx_Stressed_Sensitivity_OMA | -17.089 | dBm | OMA stressed receiver sensitivity in IEEE formalism (dBm) @ BER 1e-3
IEEE_Rx_Stressed_Sensitivity_OMA | 79.3279 | uW | OMA stressed receiver sensitivity in IEEE formalism (uW) @ BER 1e-3
Rx_Overload | -1 | dBm | This is what the overload needs to be…
Check Conditions
Dispersion_Penalty <= ITU_Optical_Path_Penalty |  |  | PASSED

## PR-D2 & PY-D2
Parameter name | Value | Unit | Description | Value min | Value max
Transmitter parameters
ITU_ERnom | 9 | dB | Extinction Ratio used to convert average power values to OMA values | 0 | 9 | min | lambda^-4 | min
ITU_Tx_Ave_Min | 5 | dBm | Average output power in ITU format (min) | -99 | 99 | ave | G652AB | max
ITU_Tx_Ave_Max | 9 | dBm | Average output power in ITU format (max) | -99 | 99 | max | G652CD
IEEE_Tx_OMA_Min | 6.911 | dBm | Average output power in IEEE OMA format (min)
Tx_Wavelength_Min | 1580 | nm | Transmitter wavelength (min) | 1200 | 1600
Tx_Wavelength_Max | 1600 | nm | Transmitter wavelength (max) | 1200 | 1600
Tx_Wavelength_Uc | 1590 | nm | Transmitter wavelength (central wavelength) | 1580 | 1600
Tx_Chirp_Parameter_Max | 0 | - | Chirp parameter for transmitter signal (max) [C] (Normal DML's are negative)
Tx_Data_Rate | 10312.5 | MBd | Effective data rate in Mbaud | 9500 | 11500
Link parameters
Fibre_Attenuation_Curve | lambda^-4 | - | Fibre attenuation curve type (lambda^-4,G652AB,G652CD models)
Fibre_Attenuation_Curve_Type | min | - | Maximum / minimum value curve (not available for lambda^-4 model)
Fibre_Attenuation_Base_Value | 0.35 | dB/km | Base fibre attenuation (for lambda^-4 model) | 0 | 1
Fibre_Attenuation_Base_Wavelength | 1550 | nm | Base wavelength for fibre attenuation estimation
Fibre_Attenuation_Value | 0.34413 | dB/km | Fibre attenuation at base wavelength
Channel_Length_Max | 20 | km | Maximum distance between an ONU and the OLT | 0.5 | 20
Fibre_Loss | 6.8825 | dB | Fibre (no connectors) CHIL @ Tx_Uc
PSC_Split_count | 16 | - | Number of splitter ports (powers of 2 only) | 2 | 64
PSC_Loss_Curve | max | - | Type of PSC loss curve (minimum, average and maximum types)
PSC_Loss | 14.9294 | dB | PSC induced CHIL
Nonlinear_Penalties | 1 | dB | Nonlinear panelties in the fibre plant (SBS + SRS induced) |  | 10
Excess_Loss | 1.188 | dB | Connectors, splices and any other excess loss
ITU_Optical_Path_Penalty | 1 | dB | Optical path penalty in accordance with ITU definition | 0 | 5
Channel_Loss_Min | 10 | dB | Channel Insertion Loss (CHIL) (min) - user input | 0 | 24
Channel_Loss_Max | 24 | dB | Channel Insertion Loss (CHIL) (max) |  | 29
Dispersion_Uo_Min | 1300 | nm
Dispersion_Uo_Max | 1300 | nm
Dispersion_So | 0.093 | ps/nm^2·km
Dispersion_D_Min | 20.988 | ps/(nm·km)
Dispersion_D_Max | 19.8995 | ps/(nm·km)
Dispersion_Penalty | 0.39789 | dB | Dispersion penalty calculated following 3av_0705_saeki_1.pdf
Receiver parameters
ITU_Rx_Sensitivity_Ave | -20 | dBm | Average power receiver sensitivity @ BER 1e-3
ITU_Rx_Sensitivity_Ave_OMA | -18.089 | dBm | OMA receiver sensitivity (dBm) @ BER 1e-3
ITU_Rx_Sensitivity_Ave_OMA | 68.3949 | uW | OMA receiver sensitivity (uW) @ BER 1e-3
IEEE_Rx_Stressed_Sensitivity_Ave | -19 | dBm | Average stressed receiver sensitivity in IEEE formalism @ BER 1e-3
IEEE_Rx_Stressed_Sensitivity_OMA | -17.089 | dBm | OMA stressed receiver sensitivity in IEEE formalism (dBm) @ BER 1e-3
IEEE_Rx_Stressed_Sensitivity_OMA | 79.3279 | uW | OMA stressed receiver sensitivity in IEEE formalism (uW) @ BER 1e-3
Rx_Overload | -1 | dBm | This is what the overload needs to be…
Check Conditions
Dispersion_Penalty <= ITU_Optical_Path_Penalty |  |  | PASSED

## PR-D3 & PY-D3
Parameter name | Value | Unit | Description | Value min | Value max
Transmitter parameters
ITU_ERnom | 9 | dB | Extinction Ratio used to convert average power values to OMA values | 0 | 9 | min | lambda^-4 | min
ITU_Tx_Ave_Min | 2 | dBm | Average output power in ITU format (min) | -99 | 99 | ave | G652AB | max
ITU_Tx_Ave_Max | 5 | dBm | Average output power in ITU format (max) | -99 | 99 | max | G652CD
IEEE_Tx_OMA_Min | 3.911 | dBm | Average output power in IEEE OMA format (min)
Tx_Wavelength_Min | 1574 | nm | Transmitter wavelength (min) | 1200 | 1600
Tx_Wavelength_Max | 1580 | nm | Transmitter wavelength (max) | 1200 | 1600
Tx_Wavelength_Uc | 1577 | nm | Transmitter wavelength (central wavelength) | 1574 | 1580
Tx_Chirp_Parameter_Max | 0 | - | Chirp parameter for transmitter signal (max) [C] (Normal DML's are negative)
Tx_Data_Rate | 10312.5 | MBd | Effective data rate in Mbaud | 9500 | 11500
Link parameters
Fibre_Attenuation_Curve | lambda^-4 | - | Fibre attenuation curve type (lambda^-4,G652AB,G652CD models)
Fibre_Attenuation_Curve_Type | min | - | Maximum / minimum value curve (not available for lambda^-4 model)
Fibre_Attenuation_Base_Value | 0.35 | dB/km | Base fibre attenuation (for lambda^-4 model) | 0 | 1
Fibre_Attenuation_Base_Wavelength | 1550 | nm | Base wavelength for fibre attenuation estimation
Fibre_Attenuation_Value | 0.34597 | dB/km | Fibre attenuation at base wavelength
Channel_Length_Max | 20 | km | Maximum distance between an ONU and the OLT | 0.5 | 20
Fibre_Loss | 6.9194 | dB | Fibre (no connectors) CHIL @ Tx_Uc
PSC_Split_count | 32 | - | Number of splitter ports (powers of 2 only) | 2 | 64
PSC_Loss_Curve | max | - | Type of PSC loss curve (minimum, average and maximum types)
PSC_Loss | 18.3993 | dB | PSC induced CHIL
Nonlinear_Penalties | 1 | dB | Nonlinear panelties in the fibre plant (SBS + SRS induced) |  | 10
Excess_Loss | 2.6813 | dB | Connectors, splices and any other excess loss
ITU_Optical_Path_Penalty | 1 | dB | Optical path penalty in accordance with ITU definition | 0 | 5
Channel_Loss_Min | 15 | dB | Channel Insertion Loss (CHIL) (min) - user input | 0 | 29
Channel_Loss_Max | 29 | dB | Channel Insertion Loss (CHIL) (max) |  | 29
Dispersion_Uo_Min | 1300 | nm
Dispersion_Uo_Max | 1300 | nm
Dispersion_So | 0.093 | ps/nm^2·km
Dispersion_D_Min | 19.8995 | ps/(nm·km)
Dispersion_D_Max | 19.5668 | ps/(nm·km)
Dispersion_Penalty | 0.38046 | dB | Dispersion penalty calculated following 3av_0705_saeki_1.pdf
Receiver parameters
ITU_Rx_Sensitivity_Ave | -28 | dBm | Average power receiver sensitivity @ BER 1e-3
ITU_Rx_Sensitivity_Ave_OMA | -26.089 | dBm | OMA receiver sensitivity (dBm) @ BER 1e-3
ITU_Rx_Sensitivity_Ave_OMA | 20.8835 | uW | OMA receiver sensitivity (uW) @ BER 1e-3
IEEE_Rx_Stressed_Sensitivity_Ave | -27 | dBm | Average stressed receiver sensitivity in IEEE formalism @ BER 1e-3
IEEE_Rx_Stressed_Sensitivity_OMA | -25.089 | dBm | OMA stressed receiver sensitivity in IEEE formalism (dBm) @ BER 1e-3
IEEE_Rx_Stressed_Sensitivity_OMA | 24.2218 | uW | OMA stressed receiver sensitivity in IEEE formalism (uW) @ BER 1e-3
Rx_Overload | -10 | dBm | This is what the overload needs to be…
Check Conditions
Dispersion_Penalty <= ITU_Optical_Path_Penalty |  |  | PASSED

## PR-U1
Parameter name | Value | Unit | Description | Value min | Value max
Transmitter parameters
ITU_ERnom | 9 | dB | Extinction Ratio used to convert average power values to OMA values | 0 | 9 | min | lambda^-4 | min
ITU_Tx_Ave_Min | -1 | dBm | Average output power in ITU format (min) | -99 | 99 | ave | G652AB | max
ITU_Tx_Ave_Max | 4 | dBm | Average output power in ITU format (max) | -99 | 99 | max | G652CD
IEEE_Tx_OMA_Min | 0.91098 | dBm | Average output power in IEEE OMA format (min)
Tx_Wavelength_Min | 1260 | nm | Transmitter wavelength (min) | 1200 | 1600
Tx_Wavelength_Max | 1280 | nm | Transmitter wavelength (max) | 1200 | 1600
Tx_Wavelength_Uc | 1270 | nm | Transmitter wavelength (central wavelength) | 1260 | 1280
Tx_Chirp_Parameter_Max | -2 | - | Chirp parameter for transmitter signal (max) [C] (Normal DML's are negative)
Tx_Data_Rate | 10312.5 | MBd | Effective data rate in Mbaud | 9500 | 11500
Link parameters
Fibre_Attenuation_Curve | lambda^-4 | - | Fibre attenuation curve type (lambda^-4,G652AB,G652CD models)
Fibre_Attenuation_Curve_Type | min | - | Maximum / minimum value curve (not available for lambda^-4 model)
Fibre_Attenuation_Base_Value | 0.35 | dB/km | Base fibre attenuation (for lambda^-4 model) | 0 | 1
Fibre_Attenuation_Base_Wavelength | 1310 | nm | Base wavelength for fibre attenuation estimation
Fibre_Attenuation_Value | 0.36361 | dB/km | Fibre attenuation at base wavelength
Channel_Length_Max | 10 | km | Maximum distance between an ONU and the OLT | 0.5 | 20
Fibre_Loss | 3.6361 | dB | Fibre (no connectors) CHIL @ Tx_Uc
PSC_Split_count | 16 | - | Number of splitter ports (powers of 2 only) | 2 | 64
PSC_Loss_Curve | max | - | Type of PSC loss curve (minimum, average and maximum types)
PSC_Loss | 14.9294 | dB | PSC induced CHIL
Nonlinear_Penalties | 1 | dB | Nonlinear panelties in the fibre plant (SBS + SRS induced) |  | 10
Excess_Loss | 0.43443 | dB | Connectors, splices and any other excess loss
ITU_Optical_Path_Penalty | 1 | dB | Optical path penalty in accordance with ITU definition | 0 | 5
Channel_Loss_Min | 5 | dB | Channel Insertion Loss (CHIL) (min) - user input | 0 | 20
Channel_Loss_Max | 20 | dB | Channel Insertion Loss (CHIL) (max) |  | 29
Dispersion_Uo_Min | 1300 | nm
Dispersion_Uo_Max | 1324 | nm
Dispersion_So | 0.093 | ps/nm^2·km
Dispersion_D_Min | -1.904 | ps/(nm·km)
Dispersion_D_Max | -6.421 | ps/(nm·km)
Dispersion_Penalty | -0.41368 | dB | Dispersion penalty calculated following 3av_0705_saeki_1.pdf
Receiver parameters
ITU_Rx_Sensitivity_Ave | -22 | dBm | Average power receiver sensitivity @ BER 1e-3
ITU_Rx_Sensitivity_Ave_OMA | -20.089 | dBm | OMA receiver sensitivity (dBm) @ BER 1e-3
ITU_Rx_Sensitivity_Ave_OMA | 50.8415 | uW | OMA receiver sensitivity (uW) @ BER 1e-3
IEEE_Rx_Stressed_Sensitivity_Ave | -21 | dBm | Average stressed receiver sensitivity in IEEE formalism @ BER 1e-3
IEEE_Rx_Stressed_Sensitivity_OMA | -19.089 | dBm | OMA stressed receiver sensitivity in IEEE formalism (dBm) @ BER 1e-3
IEEE_Rx_Stressed_Sensitivity_OMA | 58.9686 | uW | OMA stressed receiver sensitivity in IEEE formalism (uW) @ BER 1e-3
Rx_Overload | -1 | dBm | This is what the overload needs to be…
Check Conditions
Dispersion_Penalty <= ITU_Optical_Path_Penalty |  |  | PASSED

## PR-U2
Parameter name | Value | Unit | Description | Value min | Value max
Transmitter parameters
ITU_ERnom | 9 | dB | Extinction Ratio used to convert average power values to OMA values | 0 | 9 | min | lambda^-4 | min
ITU_Tx_Ave_Min | -1 | dBm | Average output power in ITU format (min) | -99 | 99 | ave | G652AB | max
ITU_Tx_Ave_Max | 4 | dBm | Average output power in ITU format (max) | -99 | 99 | max | G652CD
IEEE_Tx_OMA_Min | 0.91098 | dBm | Average output power in IEEE OMA format (min)
Tx_Wavelength_Min | 1260 | nm | Transmitter wavelength (min) | 1200 | 1600
Tx_Wavelength_Max | 1280 | nm | Transmitter wavelength (max) | 1200 | 1600
Tx_Wavelength_Uc | 1270 | nm | Transmitter wavelength (central wavelength) | 1260 | 1280
Tx_Chirp_Parameter_Max | -2 | - | Chirp parameter for transmitter signal (max) [C] (Normal DML's are negative)
Tx_Data_Rate | 10312.5 | MBd | Effective data rate in Mbaud | 9500 | 11500
Link parameters
Fibre_Attenuation_Curve | lambda^-4 | - | Fibre attenuation curve type (lambda^-4,G652AB,G652CD models)
Fibre_Attenuation_Curve_Type | min | - | Maximum / minimum value curve (not available for lambda^-4 model)
Fibre_Attenuation_Base_Value | 0.35 | dB/km | Base fibre attenuation (for lambda^-4 model) | 0 | 1
Fibre_Attenuation_Base_Wavelength | 1310 | nm | Base wavelength for fibre attenuation estimation
Fibre_Attenuation_Value | 0.36361 | dB/km | Fibre attenuation at base wavelength
Channel_Length_Max | 20 | km | Maximum distance between an ONU and the OLT | 0.5 | 20
Fibre_Loss | 7.2723 | dB | Fibre (no connectors) CHIL @ Tx_Uc
PSC_Split_count | 16 | - | Number of splitter ports (powers of 2 only) | 2 | 64
PSC_Loss_Curve | max | - | Type of PSC loss curve (minimum, average and maximum types)
PSC_Loss | 14.9294 | dB | PSC induced CHIL
Nonlinear_Penalties | 1 | dB | Nonlinear panelties in the fibre plant (SBS + SRS induced) |  | 10
Excess_Loss | 0.79828 | dB | Connectors, splices and any other excess loss
ITU_Optical_Path_Penalty | 1 | dB | Optical path penalty in accordance with ITU definition | 0 | 5
Channel_Loss_Min | 10 | dB | Channel Insertion Loss (CHIL) (min) - user input | 0 | 24
Channel_Loss_Max | 24 | dB | Channel Insertion Loss (CHIL) (max) |  | 29
Dispersion_Uo_Min | 1300 | nm
Dispersion_Uo_Max | 1324 | nm
Dispersion_So | 0.093 | ps/nm^2·km
Dispersion_D_Min | -1.904 | ps/(nm·km)
Dispersion_D_Max | -6.421 | ps/(nm·km)
Dispersion_Penalty | -0.85589 | dB | Dispersion penalty calculated following 3av_0705_saeki_1.pdf
Receiver parameters
ITU_Rx_Sensitivity_Ave | -26 | dBm | Average power receiver sensitivity @ BER 1e-3
ITU_Rx_Sensitivity_Ave_OMA | -24.089 | dBm | OMA receiver sensitivity (dBm) @ BER 1e-3
ITU_Rx_Sensitivity_Ave_OMA | 28.0937 | uW | OMA receiver sensitivity (uW) @ BER 1e-3
IEEE_Rx_Stressed_Sensitivity_Ave | -25 | dBm | Average stressed receiver sensitivity in IEEE formalism @ BER 1e-3
IEEE_Rx_Stressed_Sensitivity_OMA | -23.089 | dBm | OMA stressed receiver sensitivity in IEEE formalism (dBm) @ BER 1e-3
IEEE_Rx_Stressed_Sensitivity_OMA | 32.5845 | uW | OMA stressed receiver sensitivity in IEEE formalism (uW) @ BER 1e-3
Rx_Overload | -6 | dBm | This is what the overload needs to be…
Check Conditions
Dispersion_Penalty <= ITU_Optical_Path_Penalty |  |  | PASSED

## PR-U3
Parameter name | Value | Unit | Description | Value min | Value max
Transmitter parameters
ITU_ERnom | 9 | dB | Extinction Ratio used to convert average power values to OMA values | 0 | 9 | min | lambda^-4 | min
ITU_Tx_Ave_Min | 4 | dBm | Average output power in ITU format (min) | -99 | 99 | ave | G652AB | max
ITU_Tx_Ave_Max | 9 | dBm | Average output power in ITU format (max) | -99 | 99 | max | G652CD
IEEE_Tx_OMA_Min | 5.911 | dBm | Average output power in IEEE OMA format (min)
Tx_Wavelength_Min | 1260 | nm | Transmitter wavelength (min) | 1200 | 1600
Tx_Wavelength_Max | 1280 | nm | Transmitter wavelength (max) | 1200 | 1600
Tx_Wavelength_Uc | 1270 | nm | Transmitter wavelength (central wavelength) | 1260 | 1280
Tx_Chirp_Parameter_Max | -2 | - | Chirp parameter for transmitter signal (max) [C] (Normal DML's are negative)
Tx_Data_Rate | 10312.5 | MBd | Effective data rate in Mbaud | 9500 | 11500
Link parameters
Fibre_Attenuation_Curve | lambda^-4 | - | Fibre attenuation curve type (lambda^-4,G652AB,G652CD models)
Fibre_Attenuation_Curve_Type | min | - | Maximum / minimum value curve (not available for lambda^-4 model)
Fibre_Attenuation_Base_Value | 0.35 | dB/km | Base fibre attenuation (for lambda^-4 model) | 0 | 1
Fibre_Attenuation_Base_Wavelength | 1310 | nm | Base wavelength for fibre attenuation estimation
Fibre_Attenuation_Value | 0.36361 | dB/km | Fibre attenuation at base wavelength
Channel_Length_Max | 20 | km | Maximum distance between an ONU and the OLT | 0.5 | 20
Fibre_Loss | 7.2723 | dB | Fibre (no connectors) CHIL @ Tx_Uc
PSC_Split_count | 32 | - | Number of splitter ports (powers of 2 only) | 2 | 64
PSC_Loss_Curve | max | - | Type of PSC loss curve (minimum, average and maximum types)
PSC_Loss | 18.3993 | dB | PSC induced CHIL
Nonlinear_Penalties | 1 | dB | Nonlinear panelties in the fibre plant (SBS + SRS induced) |  | 10
Excess_Loss | 2.3284 | dB | Connectors, splices and any other excess loss
ITU_Optical_Path_Penalty | 1 | dB | Optical path penalty in accordance with ITU definition | 0 | 5
Channel_Loss_Min | 15 | dB | Channel Insertion Loss (CHIL) (min) - user input | 0 | 29
Channel_Loss_Max | 29 | dB | Channel Insertion Loss (CHIL) (max) |  | 29
Dispersion_Uo_Min | 1300 | nm
Dispersion_Uo_Max | 1324 | nm
Dispersion_So | 0.093 | ps/nm^2·km
Dispersion_D_Min | -1.904 | ps/(nm·km)
Dispersion_D_Max | -6.421 | ps/(nm·km)
Dispersion_Penalty | -0.85589 | dB | Dispersion penalty calculated following 3av_0705_saeki_1.pdf
Receiver parameters
ITU_Rx_Sensitivity_Ave | -26 | dBm | Average power receiver sensitivity @ BER 1e-3
ITU_Rx_Sensitivity_Ave_OMA | -24.089 | dBm | OMA receiver sensitivity (dBm) @ BER 1e-3
ITU_Rx_Sensitivity_Ave_OMA | 28.0937 | uW | OMA receiver sensitivity (uW) @ BER 1e-3
IEEE_Rx_Stressed_Sensitivity_Ave | -25 | dBm | Average stressed receiver sensitivity in IEEE formalism @ BER 1e-3
IEEE_Rx_Stressed_Sensitivity_OMA | -23.089 | dBm | OMA stressed receiver sensitivity in IEEE formalism (dBm) @ BER 1e-3
IEEE_Rx_Stressed_Sensitivity_OMA | 32.5845 | uW | OMA stressed receiver sensitivity in IEEE formalism (uW) @ BER 1e-3
Rx_Overload | -6 | dBm | This is what the overload needs to be…
Check Conditions
Dispersion_Penalty <= ITU_Optical_Path_Penalty |  |  | PASSED