## Model parameter definitions
Parameter name | Definition | Units | Informative / Normative
Transmitter parameters
ITU_ERnom | Nominal extinction ratio - for a test procedure, see 802.3, clause 52.9.5; for relation between OMA, ER and average power, see 802.3, clause 58.7.6 | dB | N
ITU_Tx_Ave_Min | Average Tx launch power (minimum) equal to the minimum OMA at the maximum ER | dBm | I
ITU_Tx_Ave_Max | Average Tx launch power (maximum) equal to the maximum OMA Tx launch at the nominal ER | dBm | I
IEEE_Tx_OMA_Min | Minimum OMA Tx launch power | dBm / uW | N
IEEE_Tx_OMA_Max | Maximum OMA Tx launch power | dBm / uW | N
Tx_Wavelength_Min | The lower bound of the transmission window | nm | N
Tx_Wavelength_Max | The upper bound of the transmission window | nm | N
Tx_Wavelength_Uc | Central wavelength of the transmission window, calculated based on Tx_Wavelength_Min and Tx_Wavelength_Max | nm | I
Tx_Chirp_Parameter_Max | The maximum (worst case) value of Chirp parameter used in the calculation of the dispersion penalty. | - | I
Tx_Data_Rate | The effective data rate at the PMD level after encoding, scrambling i.e. fed to the PMA interface and transmitted on the fibre channel | MBd | N
Link parameters
Fibre_Attenuation_Curve | Defines the type of the fibre attenuation curve which will be used for calculation of the fibre attenuation for the given operating wavelength. 3 types of curves are available i.e. lambda^-4,G652AB,G652CD, as presented on Fig. 1. | - | I
Fibre_Attenuation_Curve_Type | Defines the variant of the fibre attenuation curve for G.652 SMF - see Fig. 1 for details. Maximum and minimum attenuation curves are available only for G652AB and G652CD type of fibre. | - | I
Fibre_Attenuation_Base_Value | Base fibre attenuation - only applicable to the lambda^-4 model. | dB/km | I
Fibre_Attenuation_Base_Wavelength | Base wavelength for fibre attenuation estimation - only applicable to the lambda^-4 model. | nm | I
Fibre_Attenuation_Value | Calculated nominal attenuation of fibre in dB/km of ideal channel (no connectors, splices etc. i.e. the medium is considered to be continous) | dB/km | I
Channel_Length_Max | The length of the fibre channel between the OLT and the most distant ONU | km | I
Fibre_Loss | Calculated total attenuation of an ideal fibre channel (no connectors, splices etc. i.e. the medium is considered to be continous) | dB | I
PSC_Split_count | The maximum number of ports on the Passive Splitter Combiner (powers of 2 are acceptable) | - | I
PSC_Loss_Curve | Defines the type of the PSC loss curve (best case [min], average [avg] and worst case [max]) for the FBT type PSC devices, based on the collected device loss data and approximated curves. | - | I
PSC_Loss | Defines the total loss of the PSC device with the particular number of ports (PSC_Split_count) for the given loss curve (PSC_Loss_Curve), accounting for the ideal and excess loss | dB | I
SRS_Loss | SRS induced nonlinear penalty (as resulting from the nonlinear interaction with any other transmission system e.g. 1550nm Analog video overlay operated on the PON fiber). | dB | I
Excess_Loss | Defines the additional loss resulting from the non-ideal fibre channel elements i.e. connectors, splices and as well as other sources of additional loss | dB | I
ITU_Optical_Path_Penalty | The penalty attributable to the optical path. Given a fixed set of transmitter and receiver, the optical path penalty is equal to the link margin measured with pure attenuation less the link margin measured with the worst case optical path. | dB | N
Channel_Loss_Min | Minimum channel insertion loss (user defined) to prevent the overload of the receiver on the receiving side of the link. | dB | N
Channel_Loss_Max | Maximum channel insertion loss (user defined), limited by the Tx power and Rx sensitivity | dB | N
Dispersion_Uo_Min | Minimum value of the zero dispersion wavelength | nm | I
Dispersion_Uo_Max | Maximum value of the zero dispersion wavelength | nm | I
Dispersion_So | Value of the dispersion curvature parameter | ps/nm^2·km | I
Dispersion_D_Max | Maximum calculated dispersion "D" parameter | ps/(nm·km) | I
Dispersion_D_Min | Minimum calculated dispersion "D" parameter | ps/(nm·km) | I
Dispersion_Penalty | Dispersion penalty, calculated for the worst case transmission wavelength in the allocated window (Tx_Wavelength_Min, Tx_Wavelength_Max), based on the dispersion penalty estimation model presented in 3av_0705_saeki_1.pdf | dB | I
TDP | Transmitter and Dispersion Penalty (maximum), which includes penalty due to non-ideal transmitter and fiber penalties. The TDP is equal to the link margin measured with an ideal Tx and pure attenuation less the link margin measured with a worst-case Tx and worst case optical path. Also see 802.3, clause 58.7.9 | dB | N
Receiver parameters
ITU_Rx_Sensitivity_Ave | Average Rx sensitivity in ITU formalism, calculated as the difference between the minimum, average Tx launch power (ITU_Tx_Ave_Min) and the total power budget (Channel_Loss_Max + ITU_Optical_Path_Penalty) | dBm | I
ITU_Rx_Sensitivity_Ave_OMA | Average Rx sensitivity (ITU_Rx_Sensitivity_Ave) in OMA, for the given nominal ER (ITU_Ernom) | dBm / uW | I
IEEE_Rx_Stressed_Sensitivity_Ave | Stressed Rx sensitivity in average power form | dBm | I
IEEE_Rx_Stressed_Sensitivity_OMA | Stressed Rx sensitivity (IEEE_Rx_Stressed_Sensitivity_Ave) in OMA, | dBm / uW | N
IEEE_Rx_Sen_OMA | Ideal Rx sensitivity in IEEE formalism in OMA taking the TDP into account. | dBm / uW | N
Rx_Overload | The Rx overload value for the given link | dBm | N
[5 empty] | G652AB | G652AB | G652CD | G652CD | lambda^-4
[5 empty] | min | max | min | max | max
|  |  |  | 1260 | 0.41018 | 0.47791 | 0.41513 | 0.47812 | 0.36734
|  |  |  | 1280 | 0.38948 | 0.45281 | 0.38263 | 0.44575 | 0.36003
|  |  |  | 1300 | 0.36717 | 0.42691 | 0.3634 | 0.42653 | 0.35327
|  |  |  | 1320 | 0.34612 | 0.41425 | 0.3504 | 0.41321 | 0.347
|  |  |  | 1340 | 0.32916 | 0.4289 | 0.33918 | 0.40142 | 0.3412
|  |  |  | 1360 | 0.31916 | 0.48489 | 0.32735 | 0.38893 | 0.33581
|  |  |  | 1380 |  |  | 0.31395 | 0.37499 | 0.3308
|  |  |  | 1400 |  |  | 0.29901 | 0.35982 | 0.32614
|  |  |  | 1420 | 0.2768 | 0.45684 | 0.28316 | 0.34416 | 0.32181
|  |  |  | 1440 | 0.26171 | 0.38057 | 0.26728 | 0.32889 | 0.37095
|  |  |  | 1460 | 0.24849 | 0.33364 | 0.25229 | 0.31481 | 0.36655
|  |  |  | 1480 | 0.23712 | 0.30655 | 0.23894 | 0.30251 | 0.36244
|  |  |  | 1500 | 0.22762 | 0.29179 | 0.22776 | 0.29225 | 0.3586
|  |  |  | 1520 | 0.21999 | 0.28384 | 0.21902 | 0.28408 | 0.35501
|  |  |  | 1540 | 0.21422 | 0.27912 | 0.21279 | 0.27792 | 0.35165
|  |  |  | 1560 | 0.21031 | 0.27607 | 0.20912 | 0.27387 | 0.34849
|  |  |  | 1580 | 0.20826 | 0.27507 | 0.20818 | 0.27247 | 0.34554
|  |  |  | 1600 | 0.20808 | 0.27849 | 0.21064 | 0.27521 | 0.34276

## Revision notes
Version 2.0
Align the model with motion #19 from July 2007 minutes: “For budget calculations, assume the following mapping function between ITU-T sensitivity and IEEE stressed sensitivity. Sensitivity(ITU)[OMA] + Optical_Path_Penalty(ITU) = Stressed_Sensitivity(IEEE) | LINK
Implement the new dispersion penalty calculation mechanism proposed in 3av_0705_saeki_1.pdf | LINK
Less clutter – more user friendly interface
Parameters divided into Tx, Rx and channel groups
Aligns the model with the contents of motion #19 from July 2007 minutes
Calculate the Channel Insertion Loss (ChIL) as a total of: splitter loss (calculated), fibre loss (ideal), connector loss and excess loss (user provided)
Required Rx sensitivity is calculated based on Tx output power (min value) and the maximum ChIL figure
Both IEEE and ITU Rx sensitivity figures are calculated, IEEE Stressed Rx Sensitivity is estimated
Cells B16, B17 and B24 are based on drop down lists to allow only specific parameter values – prevents introduction of unexpected values by users
Added range checking for most of the user defined and calculated parameters
Added dispersion penalty testing (Dispersion_penalty <= ITU_Optical_Path_Penalty)
G652AB/CD fibre attenuation curves with min / max values
Added min/max/average curves for PSC insertion loss
Spreadsheet is locked but not password protected (Tools > Protection > Protect Sheet)
Version 2.1
added a legend for the field color code | LINK
uniformization of the Tx_Chirp_Parameter_Max with the official definition in Agrawal’s “Fiber-Optic Communication Systems”
correction in the Dispersion_Penalty formula (minus sign missing)
removal of the circular reference in the Fibre_Attenuation_Value formula for G652AB and G652CD options in the Fibre_Attenuation_Curve parameter | LINK
parameter Tx_Spectral_Width_Max was removed - it was not used in any calculations (carry-on from the previous spreadsheet version)
added TDP parameter cell (user defined) | LINK
updated the Channel Link Model Illustration (see tab Link model illustration) | LINK
Version 2.2
Added IEEE_Tx_OMA_Min and IEEE_Tx_OMA_Max parameters to faciliate the filling in tables in clause 60 | LINK
Corrected error in the conversion between dBm OMA and uW OMA - cells affected: B8, B10, B44, B47, B49
Conversion formulas: dBm > wM: 10^(dBm/10); mW > dBm: 10log10(mW); OMA=2*Pmean*(ER-1)/(ER+1); ER=(2*Pmean+OMA)/(2*Pmean-OMA)
Added a new tab "Model parameter definitions"

## version 2.2
Parameter name | Value | Unit | Description | Value min | Value max
Transmitter parameters
ITU_ERnom | 9 | dB | Extinction Ratio used to convert average power values to OMA values | 0 | 9 | min | lambda^-4 | min
ITU_Tx_Ave_Min | -3 | dBm | Average output power in ITU format (min) | -99 | 99 | ave | G652AB | max
ITU_Tx_Ave_Max | -1 | dBm | Average output power in ITU format (max) | -99 | 99 | max | G652CD
IEEE_Tx_OMA_Min | -1.089 | dBm | Average output power in IEEE OMA format [dBm] (min)
IEEE_Tx_OMA_Min | 0.77821 | mW | Average output power in IEEE OMA format [uW] (min)
IEEE_Tx_OMA_Max | 0.91098 | dBm | Average output power in IEEE OMA format [dBm] (max)
IEEE_Tx_OMA_Max | 1.2334 | mW | Average output power in IEEE OMA format [uW] (max)
Tx_Wavelength_Min | 1580 | nm | Transmitter wavelength (min) | 1200 | 1600
Tx_Wavelength_Max | 1600 | nm | Transmitter wavelength (max) | 1200 | 1600
Tx_Wavelength_Uc | 1590 | nm | Transmitter wavelength (central wavelength) | 1580 | 1600
Tx_Chirp_Parameter_Max | -2 | - | Chirp parameter for transmitter signal (max) [C] (Normal DML's are negative)
Tx_Data_Rate | 10312.5 | MBd | Effective data rate in Mbaud | 9500 | 11500
Link parameters | [8 empty] | Color Code Key
Fibre_Attenuation_Curve | lambda^-4 | - | Fibre attenuation curve type (lambda^-4,G652AB,G652CD models) | [6 empty] | User input field (unlocked)
Fibre_Attenuation_Curve_Type | min | - | Maximum / minimum value curve (not available for lambda^-4 model) | [6 empty] | Introduced value is OK
Fibre_Attenuation_Base_Value | 0.35 | dB/km | Base fibre attenuation (for lambda^-4 model) | 0 | 1 |  |  |  |  | Introduced / Calculated value is outside of expected range
Fibre_Attenuation_Base_Wavelength | 1550 | nm | Base wavelength for fibre attenuation estimation | [6 empty] | Locked fields, not accessible to a user
Fibre_Attenuation_Value | 0.34413 | dB/km | Fibre attenuation at base wavelength | [6 empty] | Comments
Channel_Length_Max | 10 | km | Maximum distance between an ONU and the OLT | 0.5 | 20
Fibre_Loss | 3.4413 | dB | Fibre (no connectors) CHIL @ Tx_Uc
PSC_Split_count | 16 | - | Number of splitter ports (powers of 2 only) | 2 | 64
PSC_Loss_Curve | max | - | Type of PSC loss curve (minimum, average and maximum types)
PSC_Loss | 14.9294 | dB | PSC induced CHIL
SRS_Loss | 1 | dB | SRS induced nonlinear penalty (from other services) |  | 10
Excess_Loss | 0.6293 | dB | Connectors, splices and any other excess loss
ITU_Optical_Path_Penalty | 1 | dB | Optical path penalty in accordance with ITU definition | 0 | 5
Channel_Loss_Min | 8 | dB | Channel Insertion Loss (CHIL) (min) - user input | 0 | 20
Channel_Loss_Max | 20 | dB | Channel Insertion Loss (CHIL) (max) |  | 29
Dispersion_Uo_Min | 1300 | nm
Dispersion_Uo_Max | 1300 | nm
Dispersion_So | 0.093 | ps/nm^2·km
Dispersion_D_Max | 20.988 | ps/(nm·km)
Dispersion_D_Min | 19.8995 | ps/(nm·km)
Dispersion_Penalty | 1.6604 | dB | Dispersion penalty calculated following 3av_0705_saeki_1.pdf
TDP | 1 | dB | Transmitter and Dispersion Penalty (see 802.3, clause 58.7.9) | 0 | 10
Receiver parameters
ITU_Rx_Sensitivity_Ave | -24 | dBm | Average power receiver sensitivity @ BER 1e-3
ITU_Rx_Sensitivity_Ave_OMA | -22.089 | dBm | OMA receiver sensitivity (dBm) @ BER 1e-3
ITU_Rx_Sensitivity_Ave_OMA | 6.1816 | uW | OMA receiver sensitivity (uW) @ BER 1e-3
IEEE_Rx_Stressed_Sensitivity_Ave | -23 | dBm | Average stressed receiver sensitivity in IEEE formalism @ BER 1e-3
IEEE_Rx_Stressed_Sensitivity_OMA | -21.089 | dBm | OMA stressed receiver sensitivity in IEEE formalism (dBm) @ BER 1e-3
IEEE_Rx_Stressed_Sensitivity_OMA | 7.7821 | uW | OMA stressed receiver sensitivity in IEEE formalism (uW) @ BER 1e-3
IEEE_Rx_Sen_OMA | -22.089 | dBm | OMA ideal receiver sensitivity in IEEE formalism (dBm)
IEEE_Rx_Sen_OMA | 6.1816 | uW | OMA ideal receiver sensitivity in IEEE formalism (uW)
Rx_Overload | -9 | dBm | This is what the overload needs to be…
Check Conditions
Dispersion_Penalty <= ITU_Optical_Path_Penalty |  |  | FAILED