## Ta=60degC
| Recommendations for Pac_margin |  |  |  | Calculated worst case
| Class 8 | 1.5w |  |  | [1.437W when Ta=60degC and Tj=70degC]
| Class 7 | 1W |  |  | [0.907W when Ta=60degC and Tj=70degC]
| Class 6 | 0.6w |  |  | [0.592W when Ta=60degC and Tj=70degC]
| Class 5 | 0.31w |  |  | [0.306W when Ta=60degC and Tj=70degC]
| Class 4 | 0.3w |  |  | [0.296W when Ta=60degC and Tj=70degC]
| Class 1-3 | 0.1w |  |  | [0.053W for Class 3 when Ta=60degC and Tj=70degC]
Calculations:
CLASS 8 OVER 4 PAIRS
AWG1 | L1 | Row1 | AWG2 | L2 | Row2 | 6 CONNECTORS | Rref | alfa | Tref | Ta | R(Ta) | Vpse | Ppd | Iport | Pc_loss
26 | 10 | 0.1339 | 24 | 90 | 0.08422 | 1.2 | 5.0594 | 0.00393 | 20 | 20 | 5.0594 | 52 | 71.3 | 1.6295 | 13.4341
26 | 10 | 0.1339 | 24 | 90 | 0.08422 | 1.2 | 5.0594 | 0.00393 | 20 | 45 | 5.5565 | 52 | 71.3 | 1.6687 | 15.4723
26 | 10 | 0.1339 | 24 | 90 | 0.08422 | 1.2 | 5.0594 | 0.00393 | 20 | 60 | 5.8547 | 52 | 71.3 | 1.6944 | 16.809
26 | 10 | 0.1339 | 24 | 90 | 0.08422 | 1.2 | 5.0594 | 0.00393 | 20 | 75 | 6.153 | 52 | 71.3 | 1.722 | 18.2463
[6 empty] | Ta | Ppse=Ppd+Pc_loss= Pautoclass |  | Pac_margin
[6 empty] | 20 | 84.7341
[6 empty] | 45 | 86.7723
[6 empty] | 60 | 88.109
[6 empty] | 75 | 89.5463 | 1.4373
|  | 1 | What is the working assumption of the Ambient temperature when Pautoclass is measured? (20degC, 25degC, 45degC etc.)
|  | 2 | What matters is the wire temperature in the middle of the bundle i.e. Tj.
Normally Tj-Ta=~10degC. So at high temperature range 40-70degC, the power loss on the cable increased by ~0.9W in average.
CLASS 7 OVER 4 PAIRS
AWG1 | L1 | Row1 | AWG2 | L2 | Row2 | 6 CONNECTORS | Rref | alfa | Tref | Ta | R(Ta) | Vpse | Ppd | Iport | Pc_loss
26 | 10 | 0.1339 | 24 | 90 | 0.08422 | 1.2 | 5.0594 | 0.00393 | 20 | 20 | 5.0594 | 52 | 62 | 1.3767 | 9.5893
26 | 10 | 0.1339 | 24 | 90 | 0.08422 | 1.2 | 5.0594 | 0.00393 | 20 | 45 | 5.5565 | 52 | 62 | 1.4025 | 10.9295
26 | 10 | 0.1339 | 24 | 90 | 0.08422 | 1.2 | 5.0594 | 0.00393 | 20 | 60 | 5.8547 | 52 | 62 | 1.419 | 11.7893
26 | 10 | 0.1339 | 24 | 90 | 0.08422 | 1.2 | 5.0594 | 0.00393 | 20 | 75 | 6.153 | 52 | 62 | 1.4365 | 12.6963
[6 empty] | Ta | Ppse=Ppd+Pc_loss= Pautoclass |  | Pac_margin
[6 empty] | 20 | 71.5893
[6 empty] | 45 | 72.9295
[6 empty] | 60 | 73.7893
[6 empty] | 75 | 74.6963 | 0.90704
CLASS 6 OVER 4 PAIRS
AWG1 | L1 | Row1 | AWG2 | L2 | Row2 | 6 CONNECTORS | Rref | alfa | Tref | Ta | R(Ta) | Vpse | Ppd | Iport | Pc_loss
26 | 10 | 0.1339 | 24 | 90 | 0.08422 | 1.2 | 5.0594 | 0.00393 | 20 | 20 | 5.0594 | 50 | 51 | 1.155 | 6.7492
26 | 10 | 0.1339 | 24 | 90 | 0.08422 | 1.2 | 5.0594 | 0.00393 | 20 | 45 | 5.5565 | 50 | 51 | 1.1729 | 7.6437
26 | 10 | 0.1339 | 24 | 90 | 0.08422 | 1.2 | 5.0594 | 0.00393 | 20 | 60 | 5.8547 | 50 | 51 | 1.1842 | 8.2104
26 | 10 | 0.1339 | 24 | 90 | 0.08422 | 1.2 | 5.0594 | 0.00393 | 20 | 75 | 6.153 | 50 | 51 | 1.196 | 8.8019
[6 empty] | Ta | Ppse=Ppd+Pc_loss= Pautoclass |  | Pac_margin
[6 empty] | 20 | 57.7492
[6 empty] | 45 | 58.6437
[6 empty] | 60 | 59.2104
[6 empty] | 75 | 59.8019 | 0.59151
CLASS 5 OVER 4 PAIRS
AWG1 | L1 | Row1 | AWG2 | L2 | Row2 | 6 CONNECTORS | Rref | alfa | Tref | Ta | R(Ta) | Vpse | Ppd | Iport | Pc_loss
26 | 10 | 0.1339 | 24 | 90 | 0.08422 | 1.2 | 5.0594 | 0.00393 | 20 | 20 | 5.0594 | 50 | 40 | 0.87801 | 3.9003
26 | 10 | 0.1339 | 24 | 90 | 0.08422 | 1.2 | 5.0594 | 0.00393 | 20 | 45 | 5.5565 | 50 | 40 | 0.88754 | 4.377
26 | 10 | 0.1339 | 24 | 90 | 0.08422 | 1.2 | 5.0594 | 0.00393 | 20 | 60 | 5.8547 | 50 | 40 | 0.89348 | 4.6738
26 | 10 | 0.1339 | 24 | 90 | 0.08422 | 1.2 | 5.0594 | 0.00393 | 20 | 75 | 6.153 | 50 | 40 | 0.89959 | 4.9793
[6 empty] | Ta | Ppse=Ppd+Pc_loss= Pautoclass |  | Pac_margin
[6 empty] | 20 | 43.9003
[6 empty] | 45 | 44.377
[6 empty] | 60 | 44.6738
[6 empty] | 75 | 44.9793 | 0.30551
CLASS 4 OVER 2 PAIRS
AWG1 | L1 | Row1 | AWG2 | L2 | Row2 | 6 CONNECTORS | Rref | alfa | Tref | Ta | R(Ta) | Vpse | Ppd | Iport | Pc_loss
26 | 10 | 0.1339 | 24 | 90 | 0.08422 | 1.2 | 10.1188 | 0.00393 | 20 | 20 | 10.1188 | 50 | 25.5 | 0.57749 | 3.3746
26 | 10 | 0.1339 | 24 | 90 | 0.08422 | 1.2 | 10.1188 | 0.00393 | 20 | 45 | 11.113 | 50 | 25.5 | 0.58644 | 3.8218
26 | 10 | 0.1339 | 24 | 90 | 0.08422 | 1.2 | 10.1188 | 0.00393 | 20 | 60 | 11.7095 | 50 | 25.5 | 0.5921 | 4.1052
26 | 10 | 0.1339 | 24 | 90 | 0.08422 | 1.2 | 10.1188 | 0.00393 | 20 | 75 | 12.306 | 50 | 25.5 | 0.59802 | 4.4009
[6 empty] | Ta | Ppse=Ppd+Pc_loss= Pautoclass |  | Pac_margin
[6 empty] | 20 | 28.8746
[6 empty] | 45 | 29.3218
[6 empty] | 60 | 29.6052
[6 empty] | 75 | 29.9009 | 0.29576
CLASS 3 OVER 2 PAIRS
AWG1 | L1 | Row1 | AWG2 | L2 | Row2 | 6 CONNECTORS | Rref | alfa | Tref | Ta | R(Ta) | Vpse | Ppd | Iport | Pc_loss
26 | 10 | 0.1339 | 24 | 90 | 0.08422 | 1.2 | 10.1188 | 0.00393 | 20 | 20 | 10.1188 | 50 | 13 | 0.27534 | 0.76714
26 | 10 | 0.1339 | 24 | 90 | 0.08422 | 1.2 | 10.1188 | 0.00393 | 20 | 45 | 11.113 | 50 | 13 | 0.27706 | 0.85306
26 | 10 | 0.1339 | 24 | 90 | 0.08422 | 1.2 | 10.1188 | 0.00393 | 20 | 60 | 11.7095 | 50 | 13 | 0.27811 | 0.9057
26 | 10 | 0.1339 | 24 | 90 | 0.08422 | 1.2 | 10.1188 | 0.00393 | 20 | 75 | 12.306 | 50 | 13 | 0.27918 | 0.95917
[6 empty] | Ta | Ppse=Ppd+Pc_loss= Pautoclass |  | Pac_margin
[6 empty] | 20 | 13.7671
[6 empty] | 45 | 13.8531
[6 empty] | 60 | 13.9057
[6 empty] | 75 | 13.9592 | 0.053472
CLASS 2 OVER 2 PAIRS
AWG1 | L1 | Row1 | AWG2 | L2 | Row2 | 6 CONNECTORS | Rref | alfa | Tref | Ta | R(Ta) | Vpse | Ppd | Iport | Pc_loss
26 | 10 | 0.1339 | 24 | 90 | 0.08422 | 1.2 | 10.1188 | 0.00393 | 20 | 20 | 10.1188 | 50 | 6.69 | 0.13763 | 0.19168
26 | 10 | 0.1339 | 24 | 90 | 0.08422 | 1.2 | 10.1188 | 0.00393 | 20 | 45 | 11.113 | 50 | 6.69 | 0.13803 | 0.21174
26 | 10 | 0.1339 | 24 | 90 | 0.08422 | 1.2 | 10.1188 | 0.00393 | 20 | 60 | 11.7095 | 50 | 6.69 | 0.13828 | 0.22389
26 | 10 | 0.1339 | 24 | 90 | 0.08422 | 1.2 | 10.1188 | 0.00393 | 20 | 75 | 12.306 | 50 | 6.69 | 0.13852 | 0.23613
[6 empty] | Ta | Ppse=Ppd+Pc_loss= Pautoclass |  | Pac_margin
[6 empty] | 20 | 6.8817
[6 empty] | 45 | 6.9017
[6 empty] | 60 | 6.9139
[6 empty] | 75 | 6.9261 | 0.012239

## Ta=45degC
Baseline starts here
1. Update Pac_marging with the following numbers per class.
2. Editor may merge entries with differences <0.1W.
3. Correcting claculations from D3.1: Adding 6 connectors. Counting for temperature rise for the connectors too. Copper resistance coeficient as base value for the wire at 20degC.
| Recommendations for Pac_margin |  |  | Final group decision for D3.3 | Calculated Pac_margin, worst case at Ta=45degC and temperature rise=15degC.
| Class | D3.3 Spec value | Units | Value | Value | Units
| Class 8 | 1.4 | W | 1.5 | 1.3366 | W | Over 4-pairs
| Class 7 | 0.9 | W | 1.5 | 0.85979 | W | Over 4-pairs
| Class 6 | 0.6 | W | 0.75 | 0.56669 | W | Over 4-pairs
| Class 5 | 0.3 | W | 0.75 | 0.29685 | W | Over 4-pairs
| Class 4 | 0.3 | W | 0.5 | 0.28335 | W | Over 2-pairs
| Class 1-3 | 0.1 | W | 0.5 | 0.052632 | W | Over 2-pairs
Baseline ends here
Working assumption:
1. Ta=45degC.
2. Temperature rise inside the cable is 15degC max. As a result, calculating the resistance at 60degC and finding the Pac_margin as the power loss difference between 45degC to 60degC.
Calculations:
CLASS 8 OVER 4 PAIRS
AWG1 | L1 | Row1 | AWG2 | L2 | Row2 | 6 CONNECTORS | Rref | alfa | Tref | Ta | R(Ta) | Vpse | Ppd | Iport | Pc_loss
26 | 10 | 0.1339 | 24 | 90 | 0.08422 | 1.2 | 5.0594 | 0.00393 | 20 | 20 | 5.0594 | 52 | 71.3 | 1.6295 | 13.4341
26 | 10 | 0.1339 | 24 | 90 | 0.08422 | 1.2 | 5.0594 | 0.00393 | 20 | 45 | 5.5565 | 52 | 71.3 | 1.6687 | 15.4723
26 | 10 | 0.1339 | 24 | 90 | 0.08422 | 1.2 | 5.0594 | 0.00393 | 20 | 60 | 5.8547 | 52 | 71.3 | 1.6944 | 16.809
[6 empty] | Ta | Ppse=Ppd+Pc_loss= Pautoclass | Pac_margin
[6 empty] | 20 | 84.7341
[6 empty] | 45 | 86.7723
[6 empty] | 60 | 88.109 | 1.3366
|  | 2 | What matters is the wire temperature in the middle of the bundle i.e. Tj.
Normally Tj-Ta=~10degC. So at high temperature range 40-70degC, the power loss on the cable increased by ~0.9W in average.
CLASS 7 OVER 4 PAIRS
AWG1 | L1 | Row1 | AWG2 | L2 | Row2 | 6 CONNECTORS | Rref | alfa | Tref | Ta | R(Ta) | Vpse | Ppd | Iport | Pc_loss
26 | 10 | 0.1339 | 24 | 90 | 0.08422 | 1.2 | 5.0594 | 0.00393 | 20 | 20 | 5.0594 | 52 | 62 | 1.3767 | 9.5893
26 | 10 | 0.1339 | 24 | 90 | 0.08422 | 1.2 | 5.0594 | 0.00393 | 20 | 45 | 5.5565 | 52 | 62 | 1.4025 | 10.9295
26 | 10 | 0.1339 | 24 | 90 | 0.08422 | 1.2 | 5.0594 | 0.00393 | 20 | 60 | 5.8547 | 52 | 62 | 1.419 | 11.7893
[6 empty] | Ta | Ppse=Ppd+Pc_loss= Pautoclass | Pac_margin
[6 empty] | 20 | 71.5893
[6 empty] | 45 | 72.9295
[6 empty] | 60 | 73.7893 | 0.85979
CLASS 6 OVER 4 PAIRS
AWG1 | L1 | Row1 | AWG2 | L2 | Row2 | 6 CONNECTORS | Rref | alfa | Tref | Ta | R(Ta) | Vpse | Ppd | Iport | Pc_loss
26 | 10 | 0.1339 | 24 | 90 | 0.08422 | 1.2 | 5.0594 | 0.00393 | 20 | 20 | 5.0594 | 50 | 51 | 1.155 | 6.7492
26 | 10 | 0.1339 | 24 | 90 | 0.08422 | 1.2 | 5.0594 | 0.00393 | 20 | 45 | 5.5565 | 50 | 51 | 1.1729 | 7.6437
26 | 10 | 0.1339 | 24 | 90 | 0.08422 | 1.2 | 5.0594 | 0.00393 | 20 | 60 | 5.8547 | 50 | 51 | 1.1842 | 8.2104
[6 empty] | Ta | Ppse=Ppd+Pc_loss= Pautoclass | Pac_margin
[6 empty] | 20 | 57.7492
[6 empty] | 45 | 58.6437
[6 empty] | 60 | 59.2104 | 0.56669
CLASS 5 OVER 4 PAIRS
AWG1 | L1 | Row1 | AWG2 | L2 | Row2 | 6 CONNECTORS | Rref | alfa | Tref | Ta | R(Ta) | Vpse | Ppd | Iport | Pc_loss
26 | 10 | 0.1339 | 24 | 90 | 0.08422 | 1.2 | 5.0594 | 0.00393 | 20 | 20 | 5.0594 | 50 | 40 | 0.87801 | 3.9003
26 | 10 | 0.1339 | 24 | 90 | 0.08422 | 1.2 | 5.0594 | 0.00393 | 20 | 45 | 5.5565 | 50 | 40 | 0.88754 | 4.377
26 | 10 | 0.1339 | 24 | 90 | 0.08422 | 1.2 | 5.0594 | 0.00393 | 20 | 60 | 5.8547 | 50 | 40 | 0.89348 | 4.6738
[6 empty] | Ta | Ppse=Ppd+Pc_loss= Pautoclass | Pac_margin
[6 empty] | 20 | 43.9003
[6 empty] | 45 | 44.377
[6 empty] | 60 | 44.6738 | 0.29685
CLASS 4 OVER 2 PAIRS
AWG1 | L1 | Row1 | AWG2 | L2 | Row2 | 6 CONNECTORS | Rref | alfa | Tref | Ta | R(Ta) | Vpse | Ppd | Iport | Pc_loss
26 | 10 | 0.1339 | 24 | 90 | 0.08422 | 1.2 | 10.1188 | 0.00393 | 20 | 20 | 10.1188 | 50 | 25.5 | 0.57749 | 3.3746
26 | 10 | 0.1339 | 24 | 90 | 0.08422 | 1.2 | 10.1188 | 0.00393 | 20 | 45 | 11.113 | 50 | 25.5 | 0.58644 | 3.8218
26 | 10 | 0.1339 | 24 | 90 | 0.08422 | 1.2 | 10.1188 | 0.00393 | 20 | 60 | 11.7095 | 50 | 25.5 | 0.5921 | 4.1052
[6 empty] | Ta | Ppse=Ppd+Pc_loss= Pautoclass | Pac_margin
[6 empty] | 20 | 28.8746
[6 empty] | 45 | 29.3218
[6 empty] | 60 | 29.6052 | 0.28335
CLASS 3 OVER 2 PAIRS
AWG1 | L1 | Row1 | AWG2 | L2 | Row2 | 6 CONNECTORS | Rref | alfa | Tref | Ta | R(Ta) | Vpse | Ppd | Iport | Pc_loss
26 | 10 | 0.1339 | 24 | 90 | 0.08422 | 1.2 | 10.1188 | 0.00393 | 20 | 20 | 10.1188 | 50 | 13 | 0.27534 | 0.76714
26 | 10 | 0.1339 | 24 | 90 | 0.08422 | 1.2 | 10.1188 | 0.00393 | 20 | 45 | 11.113 | 50 | 13 | 0.27706 | 0.85306
26 | 10 | 0.1339 | 24 | 90 | 0.08422 | 1.2 | 10.1188 | 0.00393 | 20 | 60 | 11.7095 | 50 | 13 | 0.27811 | 0.9057
[6 empty] | Ta | Ppse=Ppd+Pc_loss= Pautoclass | Pac_margin
[6 empty] | 20 | 13.7671
[6 empty] | 45 | 13.8531
[6 empty] | 60 | 13.9057 | 0.052632
CLASS 2 OVER 2 PAIRS
AWG1 | L1 | Row1 | AWG2 | L2 | Row2 | 6 CONNECTORS | Rref | alfa | Tref | Ta | R(Ta) | Vpse | Ppd | Iport | Pc_loss
26 | 10 | 0.1339 | 24 | 90 | 0.08422 | 1.2 | 10.1188 | 0.00393 | 20 | 20 | 10.1188 | 50 | 6.69 | 0.13763 | 0.19168
26 | 10 | 0.1339 | 24 | 90 | 0.08422 | 1.2 | 10.1188 | 0.00393 | 20 | 45 | 11.113 | 50 | 6.69 | 0.13803 | 0.21174
26 | 10 | 0.1339 | 24 | 90 | 0.08422 | 1.2 | 10.1188 | 0.00393 | 20 | 60 | 11.7095 | 50 | 6.69 | 0.13828 | 0.22389
[6 empty] | Ta | Ppse=Ppd+Pc_loss= Pautoclass | Pac_margin
[6 empty] | 20 | 6.8817
[6 empty] | 45 | 6.9017
[6 empty] | 60 | 6.9139 | 0.012152