## Simulation Details
notes:
Simulation:
Differential via added to each channel on P9-P16 end of diagram below.
Traces are micro strip and via is micro strip to stripline with significant stub.
Via simulated with HFSS ver14 see 'via model' tab.
micro strip traces simulated with Ansoft Designer 7, MS Coupled Lines
Results:
P1, P2,…. Are VNA port numbers
P1-P9 and P2-P10 make chA, same logic for B,C and D
Simulations run
| Stack-up dimensions | 100 ohm | 90 ohm | 110 ohm | Zo (ohms) | L (length), (in) | s2 (isolation), (mils) | sparameter file name
| h1 (mils) | 3.8 | 3.6 | 3.9 | 90 | 3 | 15 | 090ohms_3in_15mils_iso.s16p
| s1 (mils) | 4.5 | 4.3 | 4.8 | 90 | 3 | 20 | 090ohms_3in_20mils_iso.s16p
| w (mils) | 4.4 | 4.6 | 4.1 | 90 | 3 | 25 | 090ohms_3in_25mils_iso.s16p
| t1 (mils) | 2 | 2 | 2 | 90 | 3 | 30 | 090ohms_3in_30mils_iso.s16p
| dk | 4 | 4.1 | 3.9 | 90 | 8 | 15 | 090ohms_8in_15mils_iso.s16p
| df | 0.025 | 0.025 | 0.025 | 90 | 8 | 20 | 090ohms_8in_20mils_iso.s16p
| s2 (mils) | varied | varied | varied | 90 | 8 | 25 | 090ohms_8in_25mils_iso.s16p
[5 empty] | 90 | 8 | 30 | 090ohms_8in_30mils_iso.s16p
[5 empty] | 100 | 3 | 15 | 100ohms_3in_15mils_iso.s16p
[5 empty] | 100 | 3 | 20 | 100ohms_3in_20mils_iso.s16p
[5 empty] | 100 | 3 | 25 | 100ohms_3in_25mils_iso.s16p
[5 empty] | 100 | 3 | 30 | 100ohms_3in_30mils_iso.s16p
[5 empty] | 100 | 8 | 15 | 100ohms_8in_15mils_iso.s16p
[5 empty] | 100 | 8 | 20 | 100ohms_8in_20mils_iso.s16p
[5 empty] | 100 | 8 | 25 | 100ohms_8in_25mils_iso.s16p
[5 empty] | 100 | 8 | 30 | 100ohms_8in_30mils_iso.s16p
[5 empty] | 110 | 3 | 15 | 110ohms_3in_15mils_iso.s16p
[5 empty] | 110 | 3 | 20 | 110ohms_3in_20mils_iso.s16p
[5 empty] | 110 | 3 | 25 | 110ohms_3in_25mils_iso.s16p
[5 empty] | 110 | 3 | 30 | 110ohms_3in_30mils_iso.s16p
[5 empty] | 110 | 8 | 15 | 110ohms_8in_15mils_iso.s16p
[5 empty] | 110 | 8 | 20 | 110ohms_8in_20mils_iso.s16p
[5 empty] | 110 | 8 | 25 | 110ohms_8in_25mils_iso.s16p
[5 empty] | 110 | 8 | 30 | 110ohms_8in_30mils_iso.s16p