## weighting (6)
25G : 100G weight |  |  | 1
|  |  |  | 25G unnormalized weight | 5.5 |  |  | 100G unnormalized weight | 13
|  |  | Impacts on 25G EPON |  |  |  | Impacts on 100G EPON
criteria: |  |  | Allow uncooled 25G DML in ONU | O-band laser in OLT | OLT does not require a separate 10G Rx | No dispersion compensation >10km | O-band laser in ONU | O-band laser in OLT | All uniform passbands for AWG | OLT does not require a separate 10G Rx | OLT does not require a 10G EML Tx | No dispersion compensation >10km
unnormalized weights: |  |  | 2 | 1.5 | 1 | 1 | 5 | 1 | 1 | 1 | 2 | 3
explanation |  |  | Biggest cost lever in 25/25 ONUs. Requires 20 nm. For PR30 feasibility is t.b.d. | Leverage data center ecosystem. Probably lower cost and faster time to market. | True for TDM co-existence (harstead_3ca_2_1116). Demux and 10G Rx affects size, power, cost. | Importance will vary by operator. But where required it will add cost and operational complexity. | Leverage data center ecosystem. Probably lower cost and faster time to market. Higher weight than for OLT. | Leverage data center ecosystem. Probably lower cost and faster time to market. | Allows for single AWG demux and single AWG mux implementation. 1+4 only (harstead_3ca_2_1116). | False for 1+3 with WDM co-existence (harstead_3ca_2_1116). Demux and 10G Rx affects size, power, cost. | To support 10G EPON ONUs on same ODN. False for 1+3 (harstead_3ca_2_1116). 10G EML Tx and mux affect size, power, cost. | Importance will vary by operator. But where required it will add cost and operational complexity.
normalized weights: |  |  | 0.36364 | 0.27273 | 0.18182 | 0.18182 | 0.38462 | 0.076923 | 0.076923 | 0.076923 | 0.15385 | 0.23077
Raw scores | 1+x | xDM
A | 1+3 | WDM | 0 | 1 | 0 | 1 | 1 | 1 | 0 | 0 | 0 | 1
B 1+3 | 1+3 | TDM | 1 | 1 | 1 | 1 | 1 | 1 | 0 | 1 | 0 | 1
B 1+4 | 1+4 | TDM | 1 | 1 | 1 | 1 | 1 | 1 | 1 | 1 | 1 | 1
C TDM | 1+4 | TDM | 1 | 1 | 1 | 1 | 0 | 0 | 1 | 1 | 1 | 0
C WDM | 1+4 | WDM | 1 | 1 | 0 | 1 | 0 | 0 | 1 | 1 | 1 | 0
D | 1+3 | WDM | 0 | 0 | 0 | 0 | 1 | 0 | 0 | 0 | 0 | 0
Weighted scores
A |  |  | 0 | 0.27273 | 0 | 0.18182 | 0.38462 | 0.076923 | 0 | 0 | 0 | 0.23077
B 1+3 |  |  | 0.36364 | 0.27273 | 0.18182 | 0.18182 | 0.38462 | 0.076923 | 0 | 0.076923 | 0 | 0.23077
B 1+4 |  |  | 0.36364 | 0.27273 | 0.18182 | 0.18182 | 0.38462 | 0.076923 | 0.076923 | 0.076923 | 0.15385 | 0.23077
C TDM |  |  | 0.36364 | 0.27273 | 0.18182 | 0.18182 | 0 | 0 | 0.076923 | 0.076923 | 0.15385 | 0
C WDM |  |  | 0.36364 | 0.27273 | 0 | 0.18182 | 0 | 0 | 0.076923 | 0.076923 | 0.15385 | 0
D |  |  | 0 | 0 | 0 | 0 | 0.38462 | 0 | 0 | 0 | 0 | 0
Total weighted scores
A |  |  | 0.91608
B 1+3 |  |  | 1.5385
B 1+4 |  |  | 1.7692
C TDM |  |  | 1.3077
C WDM |  |  | 1.1259
D |  |  | 0.38462