## Rev
Pete Anslow |  | This spreadsheet includes User Defined Functions so Macros must be Enabled for proper operation
Paul Kolesar |  | The worksheet is locked except for input cells. Use Tools, Protection, Unprotect sheet to unlock (no password needed)
User configurable cell are in bold blue font
Duane Remein |  | Channel Est. tab can be used to derive nearest grid frequencies to a given wavenength (nm)
V 1.0 | 2007-01-17 | Initial version in anslow_02_0107.xls
V 2.0 | 2007-03-07 | anslow_02_0307.xls This version agreed at Fiber Optic Ad Hoc 4 April 2007
V 3.0 Draft 2 | 2007-11-12 | Re-arranged to have 4 separate channels and predict max optical skew variation. Equations moved to user-defined functions.
V4.0 | 2016-05-01 | remein_3ca_3_0516.xlsx Added ability to define custom channel wavelengths & estimated channel frequency tab

## 4 Chan WDM
| Parameter | Value | Units
Inputs | Aggregate bit rate after PCS coding | 25 | GBd
| Link length | 20 | km
| Fibre type (G.652.A&B (B1.1) or G.652.C&D (B1.3)) | G.652.A&B | -
| Grid type | DWDM | - | Custom Grid wavelengths
| DWDM Grid Spacing | 800 | GHz | 1 | 2 | 3 | 4 | Channel
| DWDM Frequency tolerance (+/-% of spacing) | 20 | % | 1290 | 1310 | 1325 | 1340 | Min
| DWDM Channel 1 centre frequency | 231.9 | THz | 1300 | 1315 | 1330 | 1345 | Max
| ITU CWDM Channel 1 centre wavelength | 1291 | nm
| ITU CWDM Wavelength tolerance (+/- nm) | 6.5 | nm
Fibre limits | Maximum zero dispersion wavelength (l0 max) | 1324 | nm
| Maximum zero dispersion wavelength (l0 min) | 1300 | nm
| Maximum fibre dispersion slope | 0.093 | ps/(nm^2.km)
Results | Maximum loss for any channel | 8.7325 | dB
| Maximum dispersion for any channel | 13.2755 | ps/nm
| Minimum dispersion for any channel | -62.0189 | ps/nm
| Maximum optical skew | 4.4864 | UI
| Maximum optical skew variation | 1.0544 | UI
Channels for Grid Type DWDM | Channel number |  | - | 1 | 2 | 3 | 4
| Channel frequency upper bound |  | THz | 232.06 | 231.26 | 230.46 | 229.66
| Channel centre frequency |  | THz | 231.9 | 231.1 | 230.3 | 229.5
| Channel frequency lower bound |  | THz | 231.74 | 230.94 | 230.14 | 229.34
| channel width |  | nm | 1.7839 | -1294.3438 | -1297.8438 | -1301.3752
| channel center |  | nm | 1292.7667 | 649.1719 | 651.9219 | 654.6876
| channel guard below |  | nm | n/a | 1295.3438 | 1298.8438 | 1302.3752
| channel guard above |  | nm | 1295.3438 | 1298.8438 | 1302.3752 | n/a
| Maximum channel wavelength |  | nm | 1293.6587 | 1298.14 | 1302.6526 | 1307.1966
| Minimum channel wavelength |  | nm | 1291.8748 | 1296.3438 | 1300.8438 | 1305.3752
Loss | Maximum fibre loss at max channel wavelength |  | dB | 8.687 | 8.5794 | 8.4832 | 8.4018
| Maximum fibre loss at min channel wavelength |  | dB | 8.7325 | 8.6213 | 8.5201 | 8.4324
Dispersion | Maximum dispersion at max channel wavelength |  | ps/nm | -11.8819 | -3.467 | 4.9187 | 13.2755
| Maximum dispersion at min channel wavelength |  | ps/nm | -15.2561 | -6.8294 | 1.5679 | 9.9362
| Minimum dispersion at max channel wavelength |  | ps/nm | -58.4515 | -49.556 | -40.693 | -31.8622
| Minimum dispersion at min channel wavelength |  | ps/nm | -62.0189 | -53.1103 | -44.2343 | -35.3907
Skew | Relative delay at max channel wavelength and l0 max |  | UI | 5.4772 | 3.9649 | 2.6924 | 1.6624
| Relative delay at min channel wavelength and l0 max |  | UI | 6.1488 | 4.5411 | 3.1725 | 2.0451
| Max optical skew for l0 max | 4.4864 | UI
| Max change of optical skew for l0 max | 1.0544 | UI
| Relative delay at max channel wavelength and l0 min |  | UI | 0.23488 | 0.020137 | 0.040814 | 0.29938
| Relative delay at min channel wavelength and l0 min |  | UI | 0.38616 | 0.077921 | 0.0041356 | 0.16725
| Max optical skew for l0 min | 0.38202 | UI
| Max change of optical skew for l0 min | 0.18795 | UI
Grids | Maximum channel wavelength | CWDM LX4 | nm | 1282.4 | 1306.9 | 1331.4 | 1355.9
|  | LR4 | nm | 1264.5 | 1284.5 | 1304.5 | 1324.5
|  | CWDM ITU | nm | 1297.5 | 1317.5 | 1337.5 | 1357.5
|  | DWDM | nm | 1293.6587 | 1298.14 | 1302.6526 | 1307.1966
|  | Custom | nm | 1290 | 1310 | 1325 | 1340
| Minimum channel wavelength | CWDM LX4 | nm | 1269 | 1293.5 | 1318 | 1342.5
|  | LR4 | nm | 1277.5 | 1297.5 | 1317.5 | 1337.5
|  | CWDM ITU | nm | 1284.5 | 1304.5 | 1324.5 | 1344.5
|  | DWDM | nm | 1291.8748 | 1296.3438 | 1300.8438 | 1305.3752
|  | Custom | nm | 1300 | 1315 | 1330 | 1345
|  |  |  | 1292.7667 | 1297.2419 | 1301.7482 | 1306.2859
|  |  |  | -0.89195 | -0.89813 | -0.90438 | -0.9107
|  |  |  | 0.89195 | 0.89813 | 0.90438 | 0.9107

## Functions
0.093
| G.652.A&B | G.652.C&D | 1300 | 1324
lambda | Max Loss | Max Loss | D max | D min | Relative Delay
(nm) | (dB/km) | (dB/km) | (ps/nm.km) | (ps/nm.km) | (ps/km)
[5 empty] | for l0 min | for l0 max
1260 | 0.47791 | 0.47812 | -3.9009 | -6.421 | 76.7807 | 200.2612
1270 | 0.46634 | 0.45971 | -2.8904 | -5.3515 | 42.8444 | 141.4207
1280 | 0.45281 | 0.44575 | -1.904 | -4.3079 | 18.8918 | 93.1452
1290 | 0.43908 | 0.43503 | -0.94087 | -3.2892 | 4.6861 | 55.1801
1300 | 0.42691 | 0.42653 | 0 | -2.2946 | 0 | 27.2808
1310 | 0.41804 | 0.41947 | 0.91941 | -1.323 | 4.6146 | 9.2117
1320 | 0.41425 | 0.41321 | 1.8182 | -0.37369 | 18.3192 | 0.74626
1330 | 0.41728 | 0.40731 | 2.697 | 0.55424 | 40.9113 | 1.6665
1340 | 0.4289 | 0.40142 | 3.5567 | 1.4616 | 72.1957 | 11.7623
1350 | 0.45085 | 0.39534 | 4.398 | 2.349 | 111.9843 | 30.8315
1360 | 0.48489 | 0.38893 | 5.2215 | 3.2174 | 160.0962 | 58.6793
1370 |  | 0.38214 | 6.0278 | 4.0673 | 216.3567 | 95.118
1380 |  | 0.37499 | 6.8177 | 4.8995 | 280.5979 | 139.9665
1390 |  | 0.36752 | 7.5916 | 5.7145 | 352.6574 | 193.0505
1400 |  | 0.35982 | 8.3502 | 6.513 | 432.3788 | 254.2016
1410 |  | 0.352 | 9.0939 | 7.2956 | 519.6114 | 323.2575
1420 | 0.45684 | 0.34416 | 9.8234 | 8.0627 | 614.2096 | 400.0617
1430 | 0.41437 | 0.33642 | 10.539 | 8.8151 | 716.0327 | 484.4629
1440 | 0.38057 | 0.32889 | 11.2413 | 9.553 | 824.9453 | 576.3151
1450 | 0.35408 | 0.32166 | 11.9308 | 10.2772 | 940.8164 | 675.4776
1460 | 0.33364 | 0.31481 | 12.6078 | 10.9879 | 1063.5193 | 781.8142
1470 | 0.31813 | 0.30842 | 13.2728 | 11.6858 | 1192.932 | 895.1933
1480 | 0.30655 | 0.30251 | 13.9262 | 12.3711 | 1328.9362 | 1015.4879
1490 | 0.29802 | 0.29712 | 14.5683 | 13.0444 | 1471.4179 | 1142.5752
1500 | 0.29179 | 0.29225 | 15.1996 | 13.706 | 1620.2667 | 1276.3364
1510 | 0.28723 | 0.28791 | 15.8205 | 14.3563 | 1775.3758 | 1416.6568
1520 | 0.28384 | 0.28408 | 16.4311 | 14.9956 | 1936.6421 | 1563.4252
1530 | 0.28122 | 0.28075 | 17.032 | 15.6244 | 2103.9656 | 1716.5343
1540 | 0.27912 | 0.27792 | 17.6233 | 16.243 | 2277.2499 | 1875.88
1550 | 0.27741 | 0.27561 | 18.2055 | 16.8517 | 2456.4012 | 2041.3617
1560 | 0.27607 | 0.27387 | 18.7787 | 17.4508 | 2641.3292 | 2212.8821
1570 | 0.27521 | 0.27277 | 19.3433 | 18.0406 | 2831.9461 | 2390.3469
1580 | 0.27507 | 0.27247 | 19.8995 | 18.6214 | 3028.167 | 2573.6646
1590 | 0.276 | 0.27318 | 20.4477 | 19.1936 | 3229.9098 | 2762.7468
1600 | 0.27849 | 0.27521 | 20.988 | 19.7573 | 3437.0947 | 2957.5078
1610 | 0.28314 | 0.27897 | 21.5207 | 20.3128 | 3649.6446 | 3157.8645
1620 | 0.29068 | 0.28502 | 22.0461 | 20.8603 | 3867.4846 | 3363.7365

## Channel Est
c | 2.9979 | M/sec
Base | 193.1 | GHz
Start | -209 | n
Channel 1 Est.
wavelength | 1287.5 | nm
spacing | 200 | THz
Frequency | 232.8485 | GHz
Next lower Grid | 234.9 | GHz
Flex Grid channels
n | GHz | Wavelength
-209 | 234.9 | 1276.2557
-208 | 234.7 | 1277.3432
-207 | 234.5 | 1278.4327
-206 | 234.3 | 1279.5239
-205 | 234.1 | 1280.6171
-204 | 233.9 | 1281.7121
-203 | 233.7 | 1282.809
-202 | 233.5 | 1283.9077
-201 | 233.3 | 1285.0084
-200 | 233.1 | 1286.1109
-199 | 232.9 | 1287.2154
-198 | 232.7 | 1288.3217
-197 | 232.5 | 1289.4299
-196 | 232.3 | 1290.5401
-195 | 232.1 | 1291.6521
-194 | 231.9 | 1292.7661
-193 | 231.7 | 1293.882
-192 | 231.5 | 1294.9998
-191 | 231.3 | 1296.1196
-190 | 231.1 | 1297.2413
-189 | 230.9 | 1298.3649