## Sheet1
YANG Module | YANG container | YANG Counter | Equivalent MIB variable(s), | IEEE 802.3 Clause 30 managed object | Comments
ietf-interfaces (RFC 7223) | interfaces-state/interface/ | in-octets | IFMIB ifInOctets | aOctetsReceivedOK + (18 × aFramesReceivedOK)
ietf-interfaces (RFC 7223) | interfaces-state/interface/ | in-unicast-pkts | IFMIB ifInUcastPkts | None | Not counting in the same place, doesn't match
ietf-interfaces (RFC 7223) | interfaces-state/interface/ | in-broadcast-pkts | IFMIB ifInBroadcastPkts | None | Not counting in the same place, doesn't match
ietf-interfaces (RFC 7223) | interfaces-state/interface/ | in-multicast-pkts | IFMIB ifInMulticastPkts | None | Not counting in the same place, doesn't match
ietf-interfaces (RFC 7223) | interfaces-state/interface/ | in-discards | IFMIB ifInDiscards | Not applicable? | ACL or QoS drops
ietf-interfaces (RFC 7223) | interfaces-state/interface/ | in-errors | IFMIB ifInErrors | Sum over (.aFrameCheckSequenceErrors + .aAlignmentErrors + .aFrameTooLongErrors + <aFrameTooShortErrors> + aFramesLostDueToIntMACRcvError) | This could also include higher layer errors. <frameTooShort> not currently defined in clause 30
ietf-interfaces (RFC 7223) | interfaces-state/interface/ | in-unknown-protos | IFMIB ifInUnknownProtos | Not applicable | Dropped due to unknown protocol
ietf-interfaces (RFC 7223) | interfaces-state/interface/ | out-octets | IFMIB ifOutOctets | aOctetsTransmittedOK + (18 * aFramesTransmittedOK) | Presume that this handles 802.1Q frames appropriately
ietf-interfaces (RFC 7223) | interfaces-state/interface/ | out-unicast-pkts | IFMIB ifOutUcastPkts | None | Not counting in the same place, doesn't match
ietf-interfaces (RFC 7223) | interfaces-state/interface/ | out-broadcast-pkts | IFMIB ifOutBroadcastPkts | None | Not counting in the same place, doesn't match
ietf-interfaces (RFC 7223) | interfaces-state/interface/ | out-multicast-pkts | IFMIB ifOutMulticastPkts | None | Not counting in the same place, doesn't match
ietf-interfaces (RFC 7223) | interfaces-state/interface/ | out-discards | IFMIB ifOutDiscards | Not applicable? | Unknown protocol, ACL, or QoS drops
ietf-interfaces (RFC 7223) | interfaces-state/interface/ | out-errors | IFMIB ifOutErrors | For full duplex, aFramesLostDueToIntMACXmitError + any higher level errors. For half duplex, in addition it also includes (aSQETestErrors + aFramesAbortedDueToXSColls + aLateCollisions + aCarrierSenseErrors)
ieee802-ethernet-interface | interfaces-state/interface/ethernet/flow-control/pause/statistics | in-pkts-pause | ETHERLIKE MIB dot3InPauseFrames / dot3HCInPauseFrames | .aPAUSEMACCtrlFramesReceived
ieee802-ethernet-interface | interfaces-state/interface/ethernet/flow-control/pause/statistics | out-pkts-pause | ETHERLIKE MIB dot3OutPauseFrames / dot3HCOutPauseFrames | .aPAUSEMACCtrlFramesTransmitted
ieee802-ethernet-interface | interfaces-state/interface/ethernet/flow-control/pfc/statistics | in-pkts-pfc | ETHERLIKE MIB dot3HCInPFCFrames | Not defined in clause 30?
ieee802-ethernet-interface | interfaces-state/interface/ethernet/flow-control/pfc/statistics | out-pkts-pfc | ETHERLIKE MIB dot3HCOutPFCFrames | Not defined in clause 30?
ieee802-ethernet-interface | interfaces-state/interface/ethernet/frame-statistics | in-total-octets | RMON MIB etherStatsOctets | Not defined in clause 30? | Desire total octets including bad frames
ieee802-ethernet-interface | interfaces-state/interface/ethernet/frame-statistics | in-total-pkts | RMON MIB etherStatsPkts | No direct object. Can be calculated as (aFramesReceivedOK + .aFrameCheckSequenceErrors + .aAlignmentErrors + .aFrameTooLongErrors + <aFrameTooShortErrors> + aFramesLostDueToIntMACRcvError) | Total number of frames received on the interface (good and bad)
ieee802-ethernet-interface | interfaces-state/interface/ethernet/frame-statistics | in-pkts | None! | .aFramesReceivedOK | Excludes any frames dropped due to bad framing or internal MAC error
ieee802-ethernet-interface | interfaces-state/interface/ethernet/frame-statistics | in-multicast-pkts | RMON MIB etherStatsMulticastPkts | .aMulticastFramesReceivedOK | Excludes any frames dropped due to bad framing or internal MAC error, subset of in-pkts
ieee802-ethernet-interface | interfaces-state/interface/ethernet/frame-statistics | in-broadcast-pkts | RMON MIB etherStatsBroadcastPkts | .aBroadcastFramesReceivedOK | Excludes any frames dropped due to bad framing or internal MAC error, subset of in-pkts
ieee802-ethernet-interface | interfaces-state/interface/ethernet/frame-statistics | in-error-fcs-pkts | RMON MIB etherStatsCRCAlignErrors, ETHERLIKE MIB (dot3statsAlignmentErrors + dot3statsFCSErrors) / (dot3HCstatsAlignmentErrors + dot3HCstatsFCSErrors) | (.aFrameCheckSequenceErrors + .aAlignmentErrors)
ieee802-ethernet-interface | interfaces-state/interface/ethernet/frame-statistics | in-error-undersize-pkts | RMON MIB (etherStatsUndersizePkts + etherStatsFragments) | Not defined in clause 30? | Can we add aFrameTooShortErrors?
ieee802-ethernet-interface | interfaces-state/interface/ethernet/frame-statistics | in-error-oversize-pkts | RMON MIB (etherStatsOversizePkts + etherStatsJabbers), ETHERLIKE MIB dot3statsFrameTooLongs/dot3HCstatsFrameTooLongs | .aFrameTooLongErrors
ieee802-ethernet-interface | interfaces-state/interface/ethernet/frame-statistics | in-error-mac-internal-pkts | ETHERLIKE MIB dot3StatsInternalMacReceiveErrors / dot3HCStatsInternalMacReceiveErrors | aFramesLostDueToIntMACRcvError
ieee802-ethernet-interface | interfaces-state/interface/ethernet/frame-statistics | out-pkts | None! | .aFramesTransmittedOK
ieee802-ethernet-interface | interfaces-state/interface/ethernet/frame-statistics | out-multicast-pkts | None! | .aMulticastFramesXmittedOK
ieee802-ethernet-interface | interfaces-state/interface/ethernet/frame-statistics | out-broadcast-pkts | None! | .aBroadcastFramesXmittedOK
ieee802-ethernet-interface | interfaces-state/interface/ethernet/frame-statistics | out-error-mac-internal-pkts | ETHERLIKE MIB dot3StatsInternalMacTransmitErrors / dot3HCStatsInternalMacTransmitErrors | aFramesLostDueToIntMACXmitError
ieee802-ethernet-interface | interfaces-state/interface/ethernet/phy-statistics | in-error-symbol | ETHERLIKE MIB dot3StatsSymbolErrors / dot3HCStatsSymbolErrors | aSymbolErrorDuringCarrier
ieee802-ethernet-interface | interfaces-state/interface/ethernet/phy-statistics | in-lpi-transitions | ETHERLIKE MIB dot3HCStatsReceiveLPITransitions | aReceiveLPITransitions
ieee802-ethernet-interface | interfaces-state/interface/ethernet/phy-statistics | in-lpi-time | ETHERLIKE MIB dot3HCStatsReceiveLPIMicroseconds (in seconds to 6 d.p instead of microseconds) | aReceiveLPIMicroseconds | Unit conversion required
ieee802-ethernet-interface | interfaces-state/interface/ethernet/phy-statistics | out-lpi-transitions | ETHERLIKE MIB dot3HCStatsTransmitLPITransitions | aTransmitLPITransitions
ieee802-ethernet-interface | interfaces-state/interface/ethernet/phy-statistics | out-lpi-time | ETHERLIKE MIB dot3HCStatsTransmitLPIMicroseconds (in seconds to 6 d.p instead of microseconds) | aTransmitLPIMicroseconds | Unit conversion required
ieee802-ethernet-interface | interfaces-state/interface/ethernet/macc-statistics | in-pkts-macc-unknown | ETHERLIKE MIB dot3ControlInUnknownOpcodes / dot3HCControlInUnknownOpcodes | .aUnsupportedOpcodesReceived
ieee802-ethernet-interface | interfaces-state/interface/ethernet/macc-statistics | in-pkts-macc-extension | ETHERLIKE MIB dot3HCInExtensionFrames | aEXTENSIONMACCtrlFramesReceived
ieee802-ethernet-interface | interfaces-state/interface/ethernet/macc-statistics | out-pkts-mac-extension | ETHERLIKE MIB dot3HCOutExtensionFrames | aEXTENSIONMACCtrlFramesTransmitted
ieee802-ethernet-interface-legacy | interfaces-state/interface/ethernet/frame-statistics/csma-cd | in-errors-sqe-test | ETHERLIKE MIB dot3StatsSQETestErrors | aSQETestErrors
ieee802-ethernet-interface-legacy | interfaces-state/interface/ethernet/frame-statistics/csma-cd | out-pkts-collision-single | ETHERLIKE MIB dot3StatsSingleCollisionFrames | .aSingleCollisionFrames
ieee802-ethernet-interface-legacy | interfaces-state/interface/ethernet/frame-statistics/csma-cd | out-pkts-collision-multiple | ETHERLIKE MIB dot3StatsMultipleCollisionFrames | .aMultipleCollisionFrames
ieee802-ethernet-interface-legacy | interfaces-state/interface/ethernet/frame-statistics/csma-cd | out-pkts-deferred | ETHERLIKE MIB dot3StatsDeferredTransmissions | aFramesWithDeferredXmissions
ieee802-ethernet-interface-legacy | interfaces-state/interface/ethernet/frame-statistics/csma-cd | out-pkts-collision-excessive | ETHERLIKE MIB dot3StatsExcessiveCollisions | aFramesAbortedDueToXSColls
ieee802-ethernet-interface-legacy | interfaces-state/interface/ethernet/frame-statistics/csma-cd | out-collisions-late | ETHERLIKE MIB dot3StatsLateCollisions | aLateCollisions
ieee802-ethernet-interface-legacy | interfaces-state/interface/ethernet/frame-statistics/csma-cd | out-errors-carrier-sense | ETHERLIKE MIB dot3StatsCarrierSenseErrors | aCarrierSenseErrors
ieee802-ethernet-interface-legacy | interfaces-state/interface/ethernet/frame-statistics/csma-cd | collision-histogram | ETHERLIKE MIB dot3CollTable | aCollisionFrames
|  | No direct equivalent, see in-error-fcs-pkts | ETHERLIKE MIB dot3HCStatsAlignmentErrors
|  | No direct equivalent, see in-error-fcs-pkts | ETHERLIKE MIB dot3HCStatsFCSErrors
References: IFMIB = RFC 2863, RMON MIB = RFC 2819, ETHERLIKE MIB = IEEE 802.3.1