## Rev
Pete Anslow |  | This spreadsheet includes User Defined Functions so Macros must be Enabled for proper operation
Paul Kolesar |  | The worksheet is locked except for input cells. Use Tools, Protection, Unprotect sheet to unlock (no password needed)
V 1.0 | 2007-01-17 | Initial version in anslow_02_0107.xls
V 2.0 | 2007-03-07 | anslow_02_0307.xls This version agreed at Fiber Optic Ad Hoc 4 April 2007
V 3.0 Draft 2 | 2007-11-12 | Re-arranged to have 4 separate channels and predict max optical skew variation. Equations moved to user-defined functions.

## 4 Chan WDM
| Parameter | Value | Units
Inputs | Aggregate bit rate after PCS coding | 103.125 | GBd
| Link length | 40 | km
| Fibre type (G.652.A&B (B1.1) or G.652.C&D (B1.3)) | G.652.A&B | -
| Grid type | DWDM | -
| DWDM Grid Spacing | 400 | GHz
| DWDM Frequency tolerance (+/-% of spacing) | 20 | %
| DWDM Channel 1 centre frequency | 229.1 | THz
| ITU CWDM Channel 1 centre wavelength | 1291 | nm
| ITU CWDM Wavelength tolerance (+/- nm) | 6.5 | nm
Fibre limits | Maximum zero dispersion wavelength (l0 max) | 1324 | nm
| Maximum zero dispersion wavelength (l0 min) | 1300 | nm
| Maximum fibre dispersion slope | 0.093 | ps/(nm^2.km)
Results | Maximum loss for any channel | 16.7754 | dB
| Maximum dispersion for any channel | 58.1495 | ps/nm
| Minimum dispersion for any channel | -60.1998 | ps/nm
| Maximum optical skew | 9.1052 | UI
| Maximum optical skew variation | 2.141 | UI
Channels | Channel number |  | - | 1 | 2 | 3 | 4
| Channel frequency upper bound |  | THz | 229.18 | 228.78 | 228.38 | 227.98
| Channel centre frequency |  | THz | 229.1 | 228.7 | 228.3 | 227.9
| Channel frequency lower bound |  | THz | 229.02 | 228.62 | 228.22 | 227.82
| Maximum channel wavelength |  | nm | 1309.023 | 1311.3133 | 1313.6117 | 1315.9181
| Minimum channel wavelength |  | nm | 1308.1092 | 1310.3963 | 1312.6914 | 1314.9946
Loss | Maximum fibre loss at max channel wavelength |  | dB | 16.7486 | 16.6888 | 16.6399 | 16.603
| Maximum fibre loss at min channel wavelength |  | dB | 16.7754 | 16.7114 | 16.6581 | 16.6163
Dispersion | Maximum dispersion at max channel wavelength |  | ps/nm | 33.2203 | 41.5441 | 49.8538 | 58.1495
| Maximum dispersion at min channel wavelength |  | ps/nm | 29.8867 | 38.2163 | 46.5317 | 54.8329
| Minimum dispersion at max channel wavelength |  | ps/nm | -56.6778 | -47.8837 | -39.1054 | -30.3428
| Minimum dispersion at min channel wavelength |  | ps/nm | -60.1998 | -51.3994 | -42.6148 | -33.846
Skew | Relative delay at max channel wavelength and l0 max |  | UI | 10.8797 | 7.793 | 5.216 | 3.1514
| Relative delay at min channel wavelength and l0 max |  | UI | 12.2566 | 8.9666 | 6.1854 | 3.9156
| Max optical skew for l0 max | 9.1052 | UI
| Max change of optical skew for l0 max | 2.141 | UI
| Relative delay at max channel wavelength and l0 min |  | UI | 3.8773 | 6.0848 | 8.7928 | 12.0041
| Relative delay at min channel wavelength and l0 min |  | UI | 3.1338 | 5.1418 | 7.6494 | 10.659
| Max optical skew for l0 min | 8.8703 | UI
| Max change of optical skew for l0 min | 2.0885 | UI

## Functions
0.093
| G.652.A&B | G.652.C&D | 1300 | 1324
lambda | Max Loss | Max Loss | D max | D min | Relative Delay
(nm) | (dB/km) | (dB/km) | (ps/nm.km) | (ps/nm.km) | (ps/km)
[5 empty] | for l0 min | for l0 max
1260 | 0.47791 | 0.47812 | -3.9009 | -6.421 | 76.7807 | 200.2612
1270 | 0.46634 | 0.45971 | -2.8904 | -5.3515 | 42.8444 | 141.4207
1280 | 0.45281 | 0.44575 | -1.904 | -4.3079 | 18.8918 | 93.1452
1290 | 0.43908 | 0.43503 | -0.94087 | -3.2892 | 4.6861 | 55.1801
1300 | 0.42691 | 0.42653 | 0 | -2.2946 | 0 | 27.2808
1310 | 0.41804 | 0.41947 | 0.91941 | -1.323 | 4.6146 | 9.2117
1320 | 0.41425 | 0.41321 | 1.8182 | -0.37369 | 18.3192 | 0.74626
1330 | 0.41728 | 0.40731 | 2.697 | 0.55424 | 40.9113 | 1.6665
1340 | 0.4289 | 0.40142 | 3.5567 | 1.4616 | 72.1957 | 11.7623
1350 | 0.45085 | 0.39534 | 4.398 | 2.349 | 111.9843 | 30.8315
1360 | 0.48489 | 0.38893 | 5.2215 | 3.2174 | 160.0962 | 58.6793
1370 |  | 0.38214 | 6.0278 | 4.0673 | 216.3567 | 95.118
1380 |  | 0.37499 | 6.8177 | 4.8995 | 280.5979 | 139.9665
1390 |  | 0.36752 | 7.5916 | 5.7145 | 352.6574 | 193.0505
1400 |  | 0.35982 | 8.3502 | 6.513 | 432.3788 | 254.2016
1410 |  | 0.352 | 9.0939 | 7.2956 | 519.6114 | 323.2575
1420 | 0.45684 | 0.34416 | 9.8234 | 8.0627 | 614.2096 | 400.0617
1430 | 0.41437 | 0.33642 | 10.539 | 8.8151 | 716.0327 | 484.4629
1440 | 0.38057 | 0.32889 | 11.2413 | 9.553 | 824.9453 | 576.3151
1450 | 0.35408 | 0.32166 | 11.9308 | 10.2772 | 940.8164 | 675.4776
1460 | 0.33364 | 0.31481 | 12.6078 | 10.9879 | 1063.5193 | 781.8142
1470 | 0.31813 | 0.30842 | 13.2728 | 11.6858 | 1192.932 | 895.1933
1480 | 0.30655 | 0.30251 | 13.9262 | 12.3711 | 1328.9362 | 1015.4879
1490 | 0.29802 | 0.29712 | 14.5683 | 13.0444 | 1471.4179 | 1142.5752
1500 | 0.29179 | 0.29225 | 15.1996 | 13.706 | 1620.2667 | 1276.3364
1510 | 0.28723 | 0.28791 | 15.8205 | 14.3563 | 1775.3758 | 1416.6568
1520 | 0.28384 | 0.28408 | 16.4311 | 14.9956 | 1936.6421 | 1563.4252
1530 | 0.28122 | 0.28075 | 17.032 | 15.6244 | 2103.9656 | 1716.5343
1540 | 0.27912 | 0.27792 | 17.6233 | 16.243 | 2277.2499 | 1875.88
1550 | 0.27741 | 0.27561 | 18.2055 | 16.8517 | 2456.4012 | 2041.3617
1560 | 0.27607 | 0.27387 | 18.7787 | 17.4508 | 2641.3292 | 2212.8821
1570 | 0.27521 | 0.27277 | 19.3433 | 18.0406 | 2831.9461 | 2390.3469
1580 | 0.27507 | 0.27247 | 19.8995 | 18.6214 | 3028.167 | 2573.6646
1590 | 0.276 | 0.27318 | 20.4477 | 19.1936 | 3229.9098 | 2762.7468
1600 | 0.27849 | 0.27521 | 20.988 | 19.7573 | 3437.0947 | 2957.5078
1610 | 0.28314 | 0.27897 | 21.5207 | 20.3128 | 3649.6446 | 3157.8645
1620 | 0.29068 | 0.28502 | 22.0461 | 20.8603 | 3867.4846 | 3363.7365