## Module
Effect of added ICN on module output
Existing module output specs
J2 | 0.42 | UI
J9 | 0.65 | UI
Y1 | 150 | mV
X1 | 0.29 | UI
X2 | 0.5 | UI
Y2 | 450 | mV
Differential peak to peak Crosstak amplitdue (at TP1a) | 700 | mV
Crosstak risetime(at TP1a) | 37 | ps
when Jitter is maximum minimum slew rate = | 714.2857 | mV/UI | (Y1/(X2-X1))
Mated HCB/MCB spec
measured with peak amplitude | 600 | mV
measured with input risetime | 24 | ps
| existing | Proposed
MDNEXT | 1 | 3 | mVrms |  | J2 | J9
MDFEXT | 3.5 | 5 | mVrms | Assumed sigma values for jitter | 2.58 | 6.11
ICN | 3.6401 | 5.831 | mVrms
Actual crosstalk in application, ignoring difference in risetime that will make results less
Assumed output amplitude of other channels peak amplitude | 450 | mV | ie max compliant output from module
MDNEXT | 0.58333 | 1.75 | mVrms
MDFEXT | 2.625 | 3.75 | mVrms
ICN | 2.689 | 4.1382 | mVrms
Crosstalk induced RJ (worst case) | 0.0037646 | 0.0057935 | UIrms
J9 intrinsic of the module (without connector crosstalk) to meet specification with additional connector ICN
Assuming Dj is zero | 0.64837 | 0.64613 | UI
If DJ is max then change will be larger see calculation below which is based on the dual dirac model
Existing Rj including existing crosstalk = | 0.032578 | UI rms
Existing Dj | 0.2519
| existing | Proposed
Rj excludingcrosstalk | 0.03236 | 0.032059 | UI rms
J9 allowed without crosstalk | 0.64733 | 0.64365 | UI

## Host
Effect of added ICN on host output.
Existing host output specs.
J2 | 0.17 | UI
J9 | 0.29 | UI
Y1 | 95 | mV
X1 | 0.11 | UI
X2 | 0.31 | UI
Y2 | 450 | mV
Differential peak to peak Crosstak amplitdue (at TP4) | 700 | mV
Crosstak risetime(at TP4) | 34 | ps
when Jitter is maximum minimum slew rate = | 475 | mV/UI | (Y1/(X2-X1))
Mated HCB/MCB spec
measured with peak amplitude | 600 | mV
measured with input risetime | 24 | ps |  |  |  |  | J2 | J9
[6 empty] | Assumed sigma values for jitter | 2.58 | 6.11
| existing | Proposed
MDNEXT | 1 | 3 | mVrms
MDFEXT | 3.5 | 5 | mVrms
ICN | 3.6401 | 5.831 | mVrms
Calculation 1 maximum allowed host output. Note that this is very conservative as it is most unlikely that the wanted channel is at minimum eye opening with the other channels at Max peak to peak amplitude and 24ps risetime.
Actual crosstalk in application, ignoring difference in risetime that will make results less
Assumed output amplitude of other channels peak amplitude | 450 | mV
MDNEXT | 0.58333 | 1.75 | mVrms
MDFEXT | 2.625 | 3.75 | mVrms
ICN | 2.689 | 4.1382 | mVrms
Crosstalk induced RJ (worst case) | 0.0056611 | 0.0087121 | UIrms
J9 intrinsic of the Host (without connector crosstalk) to meet specification with additional connector ICN
Assuming Dj is zero | 0.28163 | 0.26975 | UI
If DJ is max then change will be larger see calculation below which is based on the dual dirac model
Existing Rj including existing crosstalk = | 0.016997 | UI rms |  |  | BJM:Note assumes slope of J2 to J9 is RJ
Existing Dj | 0.082295 | UI
| existing | Proposed
Rj excludingcrosstalk | 0.016027 | 0.014595 | UI rms | BJM % change |  | 8.936%
J9 allowed without crosstalk | 0.27814 | 0.26064 | UI | BJM % change |  | 6.292%
QSQ calculation.
QSQ spec | 45 | V/V
Assumed VMA | 800 | mV
Total noise including crosstalk assuming equal noise on one and zero | 8.8889 | mV rms
Noise without crosstalk | 8.4724 | mV rms
Noise with additional crosstalk | 9.429 | mV rms
Resulting Qsq | 42.4222 | V/V
Calculation 2 Assume when host output is max inner eye is 6dB closed and 24ps risetime. Ie equivalent to very bad short channel with loss in each lane somewhat similar
Actual crosstalk in application, ignoring difference in risetime that will make results less
Assumed output amplitude of other channels peak amplitude | 450 | mV
MDNEXT | 0.58333 | 1.75 | mVrms
MDFEXT | 2.625 | 3.75 | mVrms
ICN | 2.689 | 4.1382 | mVrms
Inner eye amplitude Y1 | 225 | mV
Slew rate with max jitter | 1125 | mV/UI
Crosstalk induced RJ (worst case) | 0.0023903 | 0.0036784 | UIrms
J9 intrinsic of the Host (without connector crosstalk) to meet specification with additional connector ICN
Assuming Dj is zero | 0.28853 | 0.2865 | UI
If DJ is max then change will be larger see calculation below which is based on the dual dirac model
Existing Rj including existing crosstalk = | 0.016997 | UI rms |  |  | BJM:Note assumes slope of J2 to J9 is RJ
Existing Dj | 0.082295 | UI
| existing | Proposed
Rj excludingcrosstalk | 0.016828 | 0.016594 | UI rms | BJM % change |  | 1.39%
J9 allowed without crosstalk | 0.28794 | 0.28508 | UI | BJM % change |  | 0.9927%
QSQ calculation.
QSQ spec | 45 | V/V
Assumed VMA | 800 | mV
Total noise including crosstalk assuming equal noise on one and zero | 8.8889 | mV rms
Noise without crosstalk | 8.4724 | mV rms
Noise with additional crosstalk | 9.429 | mV rms
Resulting Qsq | 42.4222 | V/V
Calculation 3 Assume minimum eye amplitude but crosstalk amplitude 6dB larger. Ie equivalent to long channel with loss in each lane somewhat similar.
Actual crosstalk in application, ignoring difference in risetime that will make results less
Assumed output amplitude of other channels peak amplitude | 190 | mV
MDNEXT | 0.58333 | 1.75 | mVrms
MDFEXT | 1.1083 | 1.5833 | mVrms
ICN | 1.2525 | 2.36 | mVrms
Inner eye amplitude Y1 | 95 | mV
Slew rate with max jitter | 475 | mV/UI
Crosstalk induced RJ (worst case) | 0.0026368 | 0.0049684 | UIrms
J9 intrinsic of the Host (without connector crosstalk) to meet specification with additional connector ICN
Assuming Dj is zero | 0.2882 | 0.28357 | UI
If DJ is max then change will be larger see calculation below which is based on the dual dirac model
Existing Rj including existing crosstalk = | 0.016997 | UI rms |  |  | BJM:Note assumes slope of J2 to J9 is RJ
Existing Dj | 0.082295 | UI
| existing | Proposed
Rj excludingcrosstalk | 0.016791 | 0.016255 | UI rms | BJM % change |  | 3.196%
J9 allowed without crosstalk | 0.28749 | 0.28093 | UI | BJM % change |  | 2.281%
QSQ calculation.
QSQ spec | 45 | V/V
Assumed VMA | 380 | mV
Total noise including crosstalk assuming equal noise on one and zero | 4.2222 | mV rms
Noise without crosstalk | 4.0322 | mV rms
Noise with additional crosstalk | 4.672 | mV rms
Resulting Qsq | 40.6675 | V/V