## Sheet1
NOTE: These are changes that the WG would like to have made during final balloting and publication, but which were missed. We encourage these changes to be included in the next revision of the standard, whenever that may occur. These are recommended changes, BUT ARE NOT, REPEAT NOT, part of the officially-published standard IEEE 1450.4-2017
Clause | page | Correction needed
20.7 | 87 | Change text reading "Figure 49 shows a diagram of a single-side wafer test." to "Figure 49 shows a diagram of a single-site wafer test."
20.7 | 87 | Update Fig. 49. Change tester from "ACME" to "Verigy", use Verigy channel #s in diagram to match code example in Fig. 50. Change line # referenences in explanatory commentary to match the actual code line #s
20.7 | 89 | Change text reading "Figure 51 shows a diagram of a single-side package test." to "Figure 51 shows a diagram of a single-site package test."
20.7 | 89 | Update Fig. 51. Change tester from "ACME" to "Verigy", use Verigy channel #s in diagram to match code example in Fig. 52. Change line # referenences in explanatory commentary to match the actual code line #s
20.7 | 91 | Update Fig. 53. Change tester from "ACME" to "Verigy", use Verigy channel #s in diagram to match code example in Fig. 54. Change line # referenences in explanatory commentary to match the actual code line #s
32.2 | 138 | In the definition of flow_init_stmts, change param_override_stmts to param_val_override_stmts. In the text following that definition, change the text reading "The definition and semantics of param_override_stmts are in 28.2." to "The definition and semantics of param_val_override_stmts are in 28.2." Reason for change: The wrong metatype was used in the text. param_override_stmts can be used only when deriving a TestType or FlowType from another TestType or FlowType. When overriding parameter values of a FlowType during instantiation of a Flow from that FlowType, metatype param_val_override_stmts must be used instead. From clause 28.2 (p127): "The param_override_stmts are used to override the initialization and/or attributes of parameters defined in the inheritance chain during definition of derived types." and "param_val_override_stmts are used to override parameter initialization values during instantiation.". So, for overriding parameter initialization values during instantiation of a FlowType into a Flow block, param_val_override_stmts should be used.
32.2 | 138 | Between the text reading "For the FlowExtended 2017 definition, there are three forms of the Flow statement:" and "The first TestExec form terminated by a semicolon shall execute the most immediate base type’s TestExec in the inheritance hierarchy.", insert the following text: - The first form is used only if all required FlowType parameters have default values other than None. - The second form may be used to override: - some or all default flow parameter values of the FlowType. Parameters in param_val_override_stmts with attribute Required (rather than Optional) and a default value of None, shall be initialized via a param_val_override_stmts statement with a value other than None. - the default Test or flow (chain of one or more flow nodes) which may have been specified by the FlowType from which this Flow is being instantiated. - The third form creates a Flow block which includes a chain or one or more FlowNodes, as described above for Flow 2017. For the FlowExtended 2017 definition, the second part of the flow_init_stmts (which can be used to override the default Test or flow of the FlowType from wh+D9ich this Flow is being instantiated) has 3 forms. Note: The dashed list following the initial text above reading ""For the FlowExtended 2017 definition, there are three forms of the Flow statement:" remains intact. This dashed list applies to the text above reading "For the FlowExtended 2017 definition, the second part of the flow_init_stmts (which can be used to override the default Test or flow of the FlowType from which this Flow is being instantiated) has 3 forms." Reason for change: Need to add descriptions for the 3 forms of the Flow statement (which were not present), and to add a header for the dashed list which describes the 3 forms of the second part of the flow_init_statements definition (which involve overriding the default test or flow of the FlowType from which this Flow is being instantiated)