## Sheet1
Issue# | Description | Comments | Resolution
1 | Variables and entrypoints interaction - much like testbase standard variables - have program standard variables - Lot - Wafer - On Other things like stepper x/y information... from stepper software, Also things like test temperature
2 | Number with units needed... more capability s**2 reassignable, allow for complex units and a variable type to hold them
3 | Attributes for the variables, such as a persistence type. Owner (user ¦ system), Permissions (read-only ¦ writable/deletable ¦ RHS-write). Ex: Variable VDD is owned by the test generator, and cannot be deleted but allows the user to edit the RHS..
4 | New PatterLocation type variable with attributes which indicate whether this is by address or by cycle
5 | For all variables, allow an annotation to be associated specifically with a variable
6 | Speciality Constants, like NAN = Not A Number. Or can we just use None ?
7 | How to specify the end of a pattern for for a generalized test. Need some type of EndOfPattern special variable/keyword to indicate the end of any pattern burst
8 | standard tests in an addendum, such as a standard NOP, Functional, Flow
9 | Cross references to bin counters, e.g., act when a specific bin counter has a certain value
10 | Category/Selector/Spec cross references to alter testing based on a measurement result
11 | Member functions.... if we have an array, how large is it like a.size() or a.length()
12 | namespace/scope resolution issues local vs global, clearly define how global/local variables work and when do local variable hide global variables when named the same
13 | Single pass initialization sequence. Like putting a using statement before test type definitions so they know what global variables are defined for the test program. Now the variable in the test program come after they may be used in a given test type
14 | Dot0 integration: signal designation "Pseudo" doesn't distinguish between unused pkg pins and internal nodes
15 | Dot0 integration: signal names allow characters not allowed in identifiers on most testers, e.g., a[0], requires Map ?
16 | Dot0 integration: Empty SignalGroup required: dot0 "GROUPNAME = sigref_expr;" is not clear whether sigref_expr '' is allowed
17 | Dot0 integration: allows quoted user-defined names containing characters not allowed in identifiers on most testers, requires Mapping ?
18 | Dot0 integration: allows Signal properties to contradict SignalGroup properties, recommend or require Signal properties only ?
19 | Dot0 integration: namespaces: which if any, dot0 and dot4 top-level entities occupy the same namespace, which do not ?
20 | Dot0 integration: support Coulombs ?
21 | Dot0 integration: 'Include "FILE_NAME"' to include file only once even if same file is mentioned in more than one "Include" statement ?