## Sheet1
# | Contributor | Category | Page | Sub-clause | Line # | Comment | Proposed Change | Must Be Satisfied? (enter Yes or No) | Edits complete / comments
1 | Claseman, Geoge | Technical | 16 | 2 | 29 | [R20] - [R21] This is an L2 transport. Why are we referencing higher layers? |  |  | no
2 | Olsen, Dave | Technical | 18 | 3.2.5 | 31 | AVBTP Port definition doesn't really make sense | Since AVBTP Port definition is not needed simply remove it | yes | no
3 | Kondapalli, Raghu | Technical | 19 | 3.2.15 | 1 | How about if the GM is being selected by 1588 over layer 2. At a transport protocol not sure if we need to differentiate especially because 802.1AS is derived from 1588 anyway. | May be we ought to specify either based on 1588 (we can specify v2 only) and/or 802.1AS. | Yes | no
4 | Kondapalli, Raghu | Technical | 19 | 3.2.16 | 4 | The definition of holdover is confusing. If the reference is to the frequency of the local oscilaltor then we should only refer to syntonized and not mention synchronized. If the reference is to both the phase and freq then the current definition is fine. | The definition with more clarity of frequency and/or phase adjustment. | Yes | no
5 | Olsen, Dave | Technical | 19 | 3.2.16 | 5 | a clock in holdover mode cannot tell if it is within accuracy requirement | Remove "as long as it is within is accuracy requirements | yes | no
6 | Claseman, Geoge | Technical | 19 | 3.2.21 | 20 | 3.2.21 - This may include topology change time. Maximum holdover will have other parameters, but will also have dependencies on the applications above this transport layer. When delivering to multiple applications, each application could decide independently when it has exceeded its holdover time. Interlocking applications may choose a single max holdover value. |  |  | no
7 | Olsen, Dave | Technical | 19 | 3.2.22 | 26 | multicast communications definition not needed | Remove | Yes | no
8 | Kondapalli, Raghu | Technical | 19 | 3.2.22 | 26 | The multicast communication path definition is a bit vague. | Please expand this to cover within a node and across nodes definition. | Yes | no
9 | Kondapalli, Raghu | Technical | 19 | 3.2.27 | 37 | The defintion of presentation time is very terse. |  | Yes | no
10 | Kondapalli, Raghu | Technical | 19 | 3.2.29 | 41 | Synchroniszed clocks defintion refers to an "event" which needs further definition. In hardware terms an event can be a signal transition. I am assuming the editor is referring to the time quanta here. |  | Yes | no
11 | Kondapalli, Raghu | Technical | 19 | 3.2.30 | 46 | I think syntonized clock defintion is incorrect here. In my understanding two clocks are syntonized if they frequency locked to Grand Masters frequency. The definition refers to phase information between the clocks. |  | Yes | no
12 | Kondapalli, Raghu | Technical | 19 | 3.2.32 | 51 | The defintion of timeout needs clarification and expansion as timeouts refer to expiry of a timer. The timer ticks interval and/or whether or not it is synchronized or syntonized to GM needs to be specified. For example: if it’s a software timeout and the clock ticks are w.r.t an particular operating system and not synchronized or syntonized to GM, does it qualify? |  | Yes | no
13 | Olsen, Dave | Technical | 20 | 3.3.4 | 18 | We don't have unused locations, besides and unused locations should be marked as reserved | remove definition of unused locations | yes | no
14 | Claseman, Geoge | Technical | 21 | Fig3.1 | 42 | It seems inconsistent to label bits starting at zero, and bytes starting at one. |  |  | no
15 | Olsen, Dave | Technical | 22 | fig3.3 | 2 | Any discussion of transmit order make me nervous, because I think it becomes more confusing because actual ethernet transmits least significant bit first and I don't really know how MOCA or EPON work. I think you are technically correct if everything is read carefully, but I still think discussion of tranmit order is confusing | remove references to tranmit order, or limit it to the discussion in section 3.5.1 line 36 because that specifically talks about bytes. |  | no
16 | Claseman, Geoge | Technical | 24 | 4 | 9 | IEEE listed twice, also on pg 25 line 13 |  |  | no
17 | Kondapalli, Raghu | Technical | 27 | 5.1.1 | 12 | There were discussions in f2f meetings (especially for enterprise apps) about possibly multiple Classes adhering to AVB definition and an aggregate of those can be restricted in 802.1BA for a particular profile to some limit. Can we reflect that here? |  | Yes | no
18 | Claseman, Geoge | Technical | 27 | 5.1.3 | 37 | It would seem that a Controller (5.1.2) would not advertise services to listeners unless there was a complete fabric between the listener and the talker. |  |  | no
19 | Claseman, Geoge | Technical | 27 | 5.1.4 | 45 | ...at or above 100 Mbps. Note Caps as well |  |  | no
20 | Fuller, John Nels | Technical | 30 | 5.2 | 31 | The standard if far enough along that we should be able to begin work on this section. This work must be completed before sponsor ballot. | Time should be scheduled at the next TG meeting to begin work on this section. The editor may, at his descression, offer a first proposal for this section at that time. | Yes | no
21 | Olsen, Dave | Technical | 31 | 5.2.7 | 10 | sv set to 1(one) shall ignore | change to sv set to 0(zero) |  | yes--check
22 | Gunther, Craig | Technical | 31 | 5.2.7 | 10 | Incorrect polarity of sv bit. | “sv bit set to zero(0) shall ignore” | Yes | yes--check
23 | Claseman, Geoge | Technical | 33 | 5.3.3 | 19 | Value of pad bytes =? They will probably be all zero. |  |  | no
24 | Gunther, Craig | Technical | 34 | 5.4 | 24 | gm_info is no longer used. | Remove reference to gm_info. Also change “i)” and “ii)” to bullets to match the rest of 5.4b. | Yes | no! Check!!!
25 | Kondapalli, Raghu | Technical | 35 | 5.4.3 | 45 | If a AVBTP packet can be presented without regard to a presentation time, if the tv is set to 0x0, is it functionally equivalent to using Lp field? If so, can we get rid of Lp field? |  | Yes | no
26 | Gunther, Craig | Technical | 36 | 5.4.3 | 4 | What should we do if a stream occasionally sends late packets? Should these still be played? | I think we need to address this within the 1722 group. | Yes | no
27 | Kondapalli, Raghu | Technical | 36 | 5.4.4 | 6 | The definition of AVBTP gateway is not clear. From a later on information bits I gather that this is a bridge entity that translates control and data information elements between like a 1394 to AVB. | A clear definition of a gateway function and possibly an annexture why a device class needs it. Can we call it a bridge or interworking function instead of a gateway? In the home networking industry the word "gateway" is very much abused to mean different product categories like a broadband gateway, residential gateway, wireless gateway etc. | Yes | no
28 | Butterworth, Ashley | Technical | 36 | 5.4.6 | 40 | Description of gm_discontinuity field sounds as though it is incremented by 1 every time we start a new discontinuity, lose the grandmaster or elect a new grandmaster. It was my understanding that it is incremented by 1 when we come out of holdover mode | Change description to indicate that it is incremented by 1 when coming out of holdover mode | Yes | no
29 | Claseman, Geoge | Technical | 36 | 5.4.6 | 40 | Suggestion: On stream creation, load the gm_discontinuity field from part of the TS field.This passes some information on to the first listener / secondary listeners and also defines a clear implementation scheme. |  |  | no
30 | Claseman, Geoge | Technical | 37 | 5.4.11 | 43 | It seems to waste network bandwidth to add up to 3 dead bytes just to maintain a quadlet alignment. Perhaps if this alignment is needed when going to a quadlet aligned entity, the receiving AVBTP unit could add the dead payload bytes. I think that most AVBTP terminal points will interface to / from a bit or byte stream and dead bytes will be discarded. This may seem like a small gain, but may be important in lower bandwidth links (802.11). I am not specifically requesting a change, but rather something to think about. |  |  | no
31 | Claseman, Geoge | Technical | 37 | 5.4.11 | 52 | ...on an AVBTP networks... | should that be "network"? --gl |  | no
32 | Butterworth, Ashley | Technical | 37 | 5.4.7 | 1 | Does the holdover definition need to make reference to the fact that the gm_discontinuity field should be updated on holdover? |  | No | no
33 | Claseman, Geoge | Technical | 37 | 5.4.7 | 1 | It is likely to be desirable for a listener to know how long a talker has been in holdover. This might be conveyed in the TS field when TV indicates not valid. We may also want a value that indicates that it is always in holdover. Such a case may exist in a simple single link connection between a talker and listener. |  |  | no
34 | Gunther, Craig | Technical | 38 | 5.4.12 | 25 | How do we recommend talkers transmit packets for multiple streams? | Suggest adding a paragraph that says something like this: “During each observation window a talker sending three streams, for example, should evenly space those three packets.” | Yes | no
35 | Claseman, Geoge | Technical | 39 | 5.5.2 | 24 | Presentation time could also be used to coordinate multiple flows in order to have coherency. It could also be used in cases of audio alignment on remote speakers. I would expect the second case to be provided more through a MIB parameter as it would remain fixed during the service period. |  |  | no
36 | Gunther, Craig | Technical | 39 | 5.5.2 | 32 | How do we suggest that AVB devices reconstruct the Media Clock from the Presentation Time. | Dave Olsen has a presentation to address this. He will most likely present that information on the 29Sep2008 1722 call. | Yes | no
37 | Butterworth, Ashley | Technical | 39 | 5.5.3 | 53 | Is it possible for the gm_discontinuity field to increment multiple times during a grandmaster selection cycle, my understanding was that we should be in holdover mode until we have a stable grandmaster, and then on coming out of holdover mode we increment the gm_discontinuity field. |  | Yes | no
38 | Gunther, Craig | Technical | 40 | 5.5.3 | 1 | Are we really not going to reset the holdover time to maximum holdover time if we receive multiple gm_discontinuities during the maximum holdover time? | I thought we would restart the holdover time as often as necessary until we stopped receiving gm_discontinuities. | Yes | no
39 | Kondapalli, Raghu | Technical | 40 | 5.5.3 | 7 | If a AVBTP end node, listnening to multiple streams, only one of those talkers had a GM discountinuity due to its specific GM connection, the end node behavior needs more explanation as its not clear to me. |  | Yes | no
40 | Fuller, John Nels | Technical | 45 | 8.6.2.2 | 51 | This also refers to editors note beginning on line 31). It seems unnecessary to allocate half of the priority1 values to devices that are not capable of being grandmaster. Also the use of the remaining priority1 values seem to me to be application specific are better left to documents that know more about their environment like 802.1BA | Define 255 to designate as default for any time-aware system that is not grandmaster capable. Reserve 0 to be for management use (i.e. this can never be the default value but must be set via management functions). All other values and the definition of default values shall be left to users of this standard, such as 802.1BA; in the absence of such a document the default value for grandmaster-capable systems shall be 248. | Yes | no
41 | Gunther, Craig | Technical | 53 | 6.8.4 |  | Are we going to limit the number of audio formats we will support? There are several formats in AM824 alone. | I believe Matt (Apple) was going to do some research on this and let us know if we can limit the number of formats we support. | Yes | no
42 | Olsen, Dave | Technical | 54 | 6.8.4 | 9 | Remove paragraph starting with If a function block | We don't define a function block and we specifically don't define the relationship of a receive presentation time that is then resent after a processing delay |  | no
43 | Olsen, Dave | Technical | 54 | 6.8.4 | 13 | TRANSFER_DELAY may be changed to a shorter or longer value | We shouldn't limit changes to TRANFER_DELAY to only shorter times, there may be situation where a longer delay is needed due to network topology |  | no
44 | Olsen, Dave | Technical | 57 | C.2 | 44 | Why are we recommending Q tagging and priority 6 for MAAP protocol. MAAP protocol should be able to run as best effort traffic with no problem. If this protocol requires a 6 priority to work then we should change it | Remove recommendation about Q tags and priority 6 |  | no
45 | Claseman, Geoge | Technical | 60 | 7.3 | 7 | I don't see this 8 bit field. Perhaps this is the 4 bit field after the version field making b) a range of 1-15. |  |  | no
46 | Claseman, Geoge | Technical | 67 | C 1 | 32 | duplicate "until it is" |  |  | others noted this as well
47 | Claseman, Geoge | Technical | 74 | Fig. D.3 | 23 | Can we use "must" in an informative annex? |  |  | no
48 | Claseman, Geoge | Technical | 75 | Fig. D.4 | 5 | ...shall be priority… ...shall always have… | in figure's box |  | no
49 | Olsen, Dave | New Idea | 35 | 5.4.2 |  | Replace reserved with a reset bit indicating that there has been a fundamental change in the media clock source and media clock recovery should be reset and started over | It is possible in many pieces of equipment for the media clock to be reassigned to a different source on the fly, this would provide a was to indicate to the listener that media clock change and to recalibrate. |  | no
50 | Gunther, Craig | General | 29 | 5.2 | 1 | IEEE specs label figures on the bottom and tables on the top | Place “Figure 5.1 – AVBTP frame common header fields” beneath figure. Repeat for all figures in document. | No | no
51 | Gunther, Craig | General | 41 | 5.6 | 12 | FYI: We may not be using MMRP with Qat. | Remove reference to MMRP, just leave it at MRP. Qat will specify whether it is needed or not. | No | no
52 | Gunther, Craig | General | 63 | B.2 | 18 | Typo | Should “1394 Net- IWU1” really be “1394 Net -> IWU1”? Line 23 has similar situation. | No | yes
53 | Fuller, John Nels | General |  |  |  | There are far to many editor's notes (enclosed in double angle brackets). They must all be removed before sponsor ballot. | The editor should review all these notes and either delete those that contain merely historical information or move them to the revison history; those that contain useful informative information should be converted to informative text or notes in the standard; those that document unresolved discussions that may or may not require changes to the text of the standard should be moved to Annex Z; and those that ask questions or denote work that remains to be completed may remain until they are fulfilled. | Yes | no
54 | Claseman, Geoge | Editorial | 15 | 2 | 19 | why is there a semicolon at the end of the line? Also in lines 22, 26, 31, 43 | Remove unncessary semicolons |  | no
55 | Claseman, Geoge | Editorial | 15 | 2 | 33 | R8] - [R9] Do we need to reference specific amendments to the base standard that we have already referenced (802.1Q)? A counter argument could be for referencing specific amendments to 802.3 / 802.11 rather than the base standard. |  |  | no
56 | Claseman, Geoge | Editorial | 15 | 2 | 41 | [R10] Do we use the 802.1AB peer discovery information in 1722? |  |  | no
57 | Claseman, Geoge | Editorial | 17 |  | 7 | There seems to be some redundancy about where to find reference materials. I believe that you covered most if not all in previous pages (footnotes or direct reference). |  |  | no
58 | Butterworth, Ashley | Editorial | 19 | 3.2.16/3.2.17 | 4 | definition of holdover and holdover mode are confusuing and circular | definition of holdover should not mention holdover mode, holdover mode definition sounds better for holdover. | Yes | no
59 | Gunther, Craig | Editorial | 20 | 3.3.1 | 8 | Grammar | Change “is” to “are” in both places | No | yes
60 | Olsen, Dave | Editorial | 23 | 3.5.2 | 19 | remove "Devices conforming…..future-specified features. | replace with "All reserved values shall be set to 0(zero)" |  | no--technical??
61 | Kondapalli, Raghu | Editorial | 27 | 5.1.4 | 46 | The document refers a few places to MBps. Typical convention is if it is bits that are being referred (which is the case here), it needs to be lower case bps and if it is bytes that are being referred to then it needs to be upper case Bps. |  | Yes | no
62 | Kondapalli, Raghu | Editorial | 28 | 5.2 | 21 | Gramatical typo in the first document. |  | Yes | no--can't find
63 | Claseman, Geoge | Editorial | 30 | 5.2.2 | 6 | ... Table 5.1 below. The terms "above" and "below" may cause problems when the references move. Since this has a link inside the document, it may be easier for editing sessions to simply say: ... Table 5.1. This is intended to possibly save you some work later. |  |  | yes
64 | Gunther, Craig | Editorial | 30 | 5.2.3 | 23 | Missing period :-) | Place period at end of sentence. | No | yes
65 | Gunther, Craig | Editorial | 30 | 5.2.4 | 31 | Missing period :-) | Place period at end of sentence. | No | yes
66 | Fuller, John Nels | Editorial | 31 | 6.2 | 10 | I do not believe that this section is necessary. I do not find a similar section in other 802.1 standards. | Eliminate this section since it has not been filled in. If it is kept and completed then we would need to describe how it differes form either 1588 or other 802.1 standards. | No | no
67 | Gunther, Craig | Editorial | 31 | 5.2.7 | 4 | What is NULL_STREAM_ID? | Used twice in this clause, but never defined. | Yes | no
68 | Claseman, Geoge | Editorial | 31 | 5.2.7 | 7 | ..is recommended... | recommend should be recommended |  | yes
69 | Gunther, Craig | Editorial | 32 | 5.3 | 12 | In many locations throughout the document you reference the clause where the fields are defined. Subtype is defined in 5.2.2. | “subtype (clause 5.2.2)”, also on line 26 “stream_id (clause 5.2.7). Also on page 34 there are several references to defined fields but no reference to the defining clauses. | No | no
70 | Olsen, Dave | Editorial | 34 | 5.4 | 25 | bullets change mid list | fix bullets |  | yes! But see also comment that gm_info should be omitted!!
71 | Fuller, John Nels | Editorial | 34 | 6.4.4.3 | 54 | Bit numbers within an octet are referenced without explaining how the numbering works. | Describe how bits within octets are numbered (and note that this is not necessarily the order in whitch they appear on the medium). | Yes | no
72 | Olsen, Dave | Editorial | 35 | 5.4.1 | 28 | Other sections define in detail that bit 0 is msb and 7 is lsb, so we should be able to remove all of the most significant bit, second through fourth etc. | Make more readable by just listing bit number not msb etc. |  | Look--ok?, also added spaces between last letter and parenthesis to make consistent
73 | Olsen, Dave | Editorial | 35 | 5.4.2 | 38 | one bit field, as a single bit field is redundant | Delete everything after reserved for future use |  | check edit
74 | Claseman, Geoge | Editorial | 35 | 5.4.3 | 45 | ...used to by the talker… remove extra "to" |  |  | I agree. Done
75 | Claseman, Geoge | Editorial | 35 | 5.4.3 | 54 | ... to not to... |  |  | I agree, done
76 | Gunther, Craig | Editorial | 37 | 5.4.7 | 4 | Grammar | “timestamps may not BE globally...” | No | yes
77 | Claseman, Geoge | Editorial | 37 | 5.4.7 | 5 | ...may not [be] globally synchronized... | add "be" |  | I agree--others noted this as well, done
78 | Gunther, Craig | Editorial | 37 | 5.4.7 | 7 | Summarize what 0 and 1 do. | Add a summary section like that done in 5.2.3, 5.4.4, 5.4.5. It will make it easier to read. | No | no
79 | Gunther, Craig | Editorial | 38 | 5.4.12 | 11 | Typo | Bold the entire word “stream_data_payload” in the first sentence. | No | yes
80 | Gunther, Craig | Editorial | 38 | 5.4.12 | 12 | Grammar | Replace “is” with “being”: “BEING indicated by the...”. Or, say “WHERE the valid data length is...” | No | yes, check
81 | Claseman, Geoge | Editorial | 38 | 5.4.13 | 11 | change "is indicated" to "as indicated" | grammar |  | others noted this as well
82 | Kondapalli, Raghu | Editorial | 39 | 5.4.3 | 40 | ….initialized to the (typo here) random value | ….initialized to a random value | Yes | yes
83 | Butterworth, Ashley | Editorial | 39 | 5.5.3 | 24 | missing text in some sentences |  | Yes | no
84 | Butterworth, Ashley | Editorial | 39 | 5.5.3 | 35 | confusing grammer/missing text |  | Yes | no
85 | Gunther, Craig | Editorial | 39 | 5.5.3 | 36 | Grammar | “...such as to changes IN the identity...” | No | yes, check
86 | Kondapalli, Raghu | Editorial | 39 | 5.5.3 | 36 | sentence seems broken or missing some words.. |  | Yes | no
87 | Gunther, Craig | Editorial | 39 | 5.5.3 | 41 | Grammar | “...field is initialized to A random value...” | No | yes
88 | Gunther, Craig | Editorial | 41 | 5.6 | 4 | Grammar | “...standards required BUT not specified...” | No | yes
89 | Butterworth, Ashley | Editorial | 42 | 6.1 | 6 | No overview text, just some comments |  | Yes | no
90 | Butterworth, Ashley | Editorial | 45 | 6.3 |  | Are we still including IIDC? Do we need to define a control protocol for IIDC cameras? From my quick flip through the IIDC spec (2003017) configuration and control looks to be done through reading and writing of the config space registers |  |  | no
91 | Butterworth, Ashley | Editorial | 48 | 6.4.7 | 34 | Rsv in title is underlined | get rid of the underlining | Yes | yes
92 | Olsen, Dave | Editorial | 48 | 6.4.7 | 36 | missing word | change "2-bit has" to "2-bit Rsv field has" |  | yes
93 | Gunther, Craig | Editorial | 50 | 6.6 | 11 | Is 1722 going to “require” (shall) devices to use AV/C over IP? | I think this should be worded more as an FYI rather than a requirement. Perhaps someone will come up with a better way to run AV/C. I know we are trying to say this so that products from multiple vendors will be compatible, but are we overstepping our bounds? | No | no
94 | Claseman, Geoge | Editorial | 51 | 6.8.1 | 28 | This standard does not. If an… ...send more [than] data than... | grammar -- |  | others noted this as well--made some changes but end of sentence makes no sense. Please look at this one alan
95 | Gunther, Craig | Editorial | 51 | 6.8.1 | 30 | Grammar | “...send more THAN data than...”, remove first THAN. | No | yes, also :
96 | Gunther, Craig | Editorial | 51 | 6.8.1 | 47 | Grammar | “...allows different processing baseD on...” | No | yes
97 | Claseman, Geoge | Editorial | 51 | 6.8.1 | 47 | ...processing based on the class... | typo, "based", not "base" |  | yes
98 | Claseman, Geoge | Editorial | 52 | 6.8.2 | 7 | check consistancy: either time stamp or timestamp |  |  | Agreed -- needs to be done for whole document -- sometimes it is one, sometimes it is the other.
99 | Olsen, Dave | Editorial | 54 | 6.8.4 | 5 | Remove for | change "A receiver for shall" with "A receiver shall" |  | yes
100 | Olsen, Dave | Editorial | 57 | C.1 | 32 | "until it is" is repeated | remove duplicate "until it is" |  | yes
101 | Olsen, Dave | Editorial | 57 |  | 6 | add s to frame | change "in multiple AVBTP frame" to "in multiple AVBTP frames" |  | yes
102 | Claseman, Geoge | Editorial | 58 | 61883-3 B | 16 | If the TRANSFER_DELAY for these streams... | grammar--extra "a" in sentence? Also consistancy in upper case "transfer delay", or is it "transfer delay field" vs. "transfer delay"--gl |  | Agreed
103 | Butterworth, Ashley | Editorial | 63 | B.2 | 18 | Missing > in between 1394 Net and IWU1 |  | Yes | yes
104 | Butterworth, Ashley | Editorial | 63 | B.2 | 18 | Should we replace these text descriptions with pretty diagrams? |  | No | no
105 | Butterworth, Ashley | Editorial | 64 | B.2.1 |  | Diagram needs to be updated with new fields | add version and r fields | Yes | no
106 | Claseman, Geoge | Editorial | 67 | C 1 | 36 | ... that is already…should be that has already… |  |  | yes
107 | Claseman, Geoge | Editorial | 67 | C 1 | 45 | ...and example is… should be AN example is.. |  |  | yes
108 | Gunther, Craig | Editorial | 67 | C.1 | 8 | Grammar | “...of media stream(S) from one...” | No | yes
109 | Gunther, Craig | Editorial | 67 | C.1 | 32 | Typo | Remove repeated text from “... address until it is UNTIL IT IS released...”. | Yes | yes
110 | Gunther, Craig | Editorial | 67 | C.1 | 36 | Grammar | “...entity that HAS already aquired...” | No | yes
111 | Claseman, Geoge | Editorial | 75 | D.2.1 | 41 | More shall's. Edit as needed. Sponsor Ballot people may have problems with any normative statements in an informative annex. |  |  | no
112 | Claseman, Geoge | Editorial | 79 | Annex E | 6 | ...in done in... | remove extra "in" |  | yes
113 | Butterworth, Ashley |  | 27 | 5.1.3 | 32 | subclause title uses 802.1 AVB bridges and body text uses AVB 802.1 bridges. Usage should be consistent | Change them both to be the same | No | no