## Sheet1
# | Contributor | Category | Page | Sub-clause | Line # | Comment | Proposed Change | Must Be Satisfied? (enter Yes or No) | Edits complete (yes/no) or Editor's comments
1 | Claseman, Geoge | Technical | 16 | 2 | 29 | [R20] - [R21] This is an L2 transport. Why are we referencing higher layers? |  |  | AKB 2008-10-08: IP and UDP are referened as they are required if you run AVC over 802 in conjuction with 1722/61883. I believe we should leave these references in (I will also double check that when we mention AVC over UDP/IP that there is a referecne back to the reference section.
2 | Kondapalli, Raghu | Technical | 19 | 3.2.15 | 1 | How about if the GM is being selected by 1588 over layer 2. At a transport protocol not sure if we need to differentiate especially because 802.1AS is derived from 1588 anyway. | May be we ought to specify either based on 1588 (we can specify v2 only) and/or 802.1AS. | Yes | AKB 2008-10-06: If we allow 1588 over v2 and not full 802.1AS, this could be an interoperablity issue. I do not agree with this suggestion.
3 | Kondapalli, Raghu | Technical | 19 | 3.2.16 | 4 | The definition of holdover is confusing. If the reference is to the frequency of the local oscilaltor then we should only refer to syntonized and not mention synchronized. If the reference is to both the phase and freq then the current definition is fine. | The definition with more clarity of frequency and/or phase adjustment. | Yes | AKB 2008-10-05: We will probably need to keep the definitions of syncrhonized and syntonized in that Dave Olsen plans to add an informative annex on timing and will probably need to refer to these. I suggest we take whatever definitions come out of 802.1AS and then perhaps also refer the reader to that spec for more info.
4 | Olsen, Dave | Technical | 19 | 3.2.16 | 5 | a clock in holdover mode cannot tell if it is within accuracy requirement | Remove "as long as it is within is accuracy requirements | yes | yes
5 | Claseman, Geoge | Technical | 19 | 3.2.21 | 20 | 3.2.21 maximum holdover time - This may include topology change time. Maximum holdover will have other parameters, but will also have dependencies on the applications above this transport layer. When delivering to multiple applications, each application could decide independently when it has exceeded its holdover time. Interlocking applications may choose a single max holdover value. |  |  | AKB 2008-10-06: Should discuss this one.
6 | Olsen, Dave | Technical | 19 | 3.2.22 | 26 | multicast communications definition not needed | Remove | Yes | AKB 2008-10-06: One comment to revmove, one to expand. I agree with removing
7 | Kondapalli, Raghu | Technical | 19 | 3.2.22 | 26 | The multicast communication path definition is a bit vague. | Please expand this to cover within a node and across nodes definition. | Yes | AKB 2008-10-06: One comment to revmove, one to expand. I agree with removing
8 | Kondapalli, Raghu | Technical | 19 | 3.2.27 | 37 | The defintion of presentation time is very terse. |  | Yes | AKB 2008-10-06:Agree in principal. Will look into current text and see if we can be more descriptive here and perhaps point to other text in the spec.
9 | Kondapalli, Raghu | Technical | 19 | 3.2.29 | 41 | Synchroniszed clocks defintion refers to an "event" which needs further definition. In hardware terms an event can be a signal transition. I am assuming the editor is referring to the time quanta here. |  | Yes | AKB 2008-10-06: This is another case where we are better IMHO to keep it simple here, get only what basic definition/text we can take from 802.1AS and point the reader to 802.1AS for more details.
10 | Kondapalli, Raghu | Technical | 19 | 3.2.30 | 46 | I think syntonized clock defintion is incorrect here. In my understanding two clocks are syntonized if they frequency locked to Grand Masters frequency. The definition refers to phase information between the clocks. |  | Yes | AKB 2008-10-06: This is another case where we are better IMHO to keep it simple here, get only what basic definition/text we can take from 802.1AS and point the reader to 802.1AS for more details.
11 | Kondapalli, Raghu | Technical | 19 | 3.2.32 | 51 | The defintion of timeout needs clarification and expansion as timeouts refer to expiry of a timer. The timer ticks interval and/or whether or not it is synchronized or syntonized to GM needs to be specified. For example: if it’s a software timeout and the clock ticks are w.r.t an particular operating system and not synchronized or syntonized to GM, does it qualify? |  | Yes | AKB 2008-10-06: This definition was taken straight from another IEEE document (I don't remember which one). I believe in all cases in the current spec all timeouts are not related to GM time unless we are talking about presentation time where we don't talk about timeouts and instead talk about data being late, on time or early, etc. IMHO we should keep this "definition" very simple and be more specific as needed in each place in the main text where we talk about protocol timeouts.
12 | Olsen, Dave | Technical | 20 | 3.3.4 | 18 | We don't have unused locations, besides and unused locations should be marked as reserved | remove definition of unused locations | yes | AKB 2008-10-06: This is straight text from the IEEE template. As we do not have any unused locations as Dave correctly asserts, I do not object to removing this.
13 | Claseman, Geoge | Technical | 21 | Fig3.1 | 42 | It seems inconsistent to label bits starting at zero, and bytes starting at one. |  |  | AKB 2008-10-06: This is a hybrid definition of IETF conventions and 1394 conventions. The bit numbering must be the same as IETF IMHO. As far as bytes goes, I do prefer calling the 4 bytes in the quadlet first byte, second byte, etc. rather than byte 0, byte 1, etc. I will take an action item to go back to the IETF and 1394 definitions of bytes and see what they say, but at first glance, I believe it is "consistent" in the current document, and perhaps the other issue is does it make it more or less confusing.
14 | Olsen, Dave | Technical | 22 | fig3.3 | 2 | Any discussion of transmit order make me nervous, because I think it becomes more confusing because actual ethernet transmits least significant bit first and I don't really know how MOCA or EPON work. I think you are technically correct if everything is read carefully, but I still think discussion of tranmit order is confusing | remove references to tranmit order, or limit it to the discussion in section 3.5.1 line 36 because that specifically talks about bytes. |  | AKB 2008-10-06: The transmitted first and transmitted last intent is to try and keep the same annotation used in 1394 but only apply it to bytes and not bits. This is consistent with other standards that do specify byte transmission order and getting it wrong could have disasterous effects. We should discuss this.
15 | Olsen, Dave | Technical | 23 | 3.5.2 | 19 | remove "Devices conforming…..future-specified features. | replace with "All reserved values shall be set to 0(zero)" |  | AKB 2008-10-06: Changed from Editorial to technical. Agree that "reserved" values should always be zero on transmit. Will check text and correct as approriate.
16 | Kondapalli, Raghu | Technical | 27 | 5.1.1 | 12 | There were discussions in f2f meetings (especially for enterprise apps) about possibly multiple Classes adhering to AVB definition and an aggregate of those can be restricted in 802.1BA for a particular profile to some limit. Can we reflect that here? |  | Yes | AKB 2008-10-06: need to discuss
17 | Claseman, Geoge | Technical | 27 | 5.1.3 | 37 | It would seem that a Controller (5.1.2) would not advertise services to listeners unless there was a complete fabric between the listener and the talker. |  |  | AKB 2008-10-06: I don't necessarily agree with this. The network "fabric" between a talker and listener could be temporarily down. I think where we are in this spec is we are not really getting into very much session establishment details as we have decided intentionally to focus on the transport layer aspects and not session management. I think it is still usefull to have these definitions here and leave the details on how they are used to other specs (current or future).
18 | Olsen, Dave | Technical | 31 | 5.2.7 | 10 | sv set to 1(one) shall ignore | change to sv set to 0(zero) |  | yes
19 | Gunther, Craig | Technical | 31 | 5.2.7 | 10 | Incorrect polarity of sv bit. | “sv bit set to zero(0) shall ignore” | Yes | yes
20 | Claseman, Geoge | Technical | 33 | 5.3.3 | 19 | Value of pad bytes =? They will probably be all zero. |  |  | AKB 2008-10-08: Pad bytes in all the protocols I've worked with need can be anything on transmit and ingored on receive. We could possibly recommend them to be zero, but I would prefer not to.
21 | Gunther, Craig | Technical | 34 | 5.4 | 24 | gm_info is no longer used. | Remove reference to gm_info. Also change “i)” and “ii)” to bullets to match the rest of 5.4b. | Yes | AKB 2008-10-06: Need to check this. Intent of recent edits was gm_info is the 8 bit field and then other parts (such as holdover bit) are sub fields of the gm_info byte field
22 | Kondapalli, Raghu | Technical | 35 | 5.4.3 | 45 | If a AVBTP packet can be presented without regard to a presentation time, if the tv is set to 0x0, is it functionally equivalent to using Lp field? If so, can we get rid of Lp field? |  | Yes | AKB 2008-10-06: Based on this comment it looks like the text may not be clear enough. The intent of the lp bit is to say you can present it late, not that you should ignore the presentation time if it is within bounds. I will look at the text to see if it can be improved.
23 | Olsen, Dave | Technical | 35 | 5.4.2 |  | New Idea: Replace reserved with a reset bit indicating that there has been a fundamental change in the media clock source and media clock recovery should be reset and started over | It is possible in many pieces of equipment for the media clock to be reassigned to a different source on the fly, this would provide a was to indicate to the listener that media clock change and to recalibrate. |  | AKB 2008-10-06: This needs to be discussed. Changed status from "new idea" to technical and added "new idea" as part of Dave's comment
24 | Gunther, Craig | Technical | 36 | 5.4.3 | 4 | What should we do if a stream occasionally sends late packets? Should these still be played? | I think we need to address this within the 1722 group. | Yes | AKB 2008-10-06: This needs discussion. Sounds to me like it may be application specific.
25 | Kondapalli, Raghu | Technical | 36 | 5.4.4 | 6 | The definition of AVBTP gateway is not clear. From a later on information bits I gather that this is a bridge entity that translates control and data information elements between like a 1394 to AVB. | A clear definition of a gateway function and possibly an annexture why a device class needs it. Can we call it a bridge or interworking function instead of a gateway? In the home networking industry the word "gateway" is very much abused to mean different product categories like a broadband gateway, residential gateway, wireless gateway etc. | Yes | AKB 2008-10-06: We could call this IWU_info for interworking unit by I do not personally object to this section being "vague" as the pupose of this section is to define the field and that although the current spec defines a 1394 to IEEE 802 gateway/IWU function, there could be others in the future. We could say that one example is defined in Annex B and others may be defined in the future and use this 32 bit field as they see fit.
26 | Butterworth, Ashley | Technical | 36 | 5.4.6 | 40 | Description of gm_discontinuity field sounds as though it is incremented by 1 every time we start a new discontinuity, lose the grandmaster or elect a new grandmaster. It was my understanding that it is incremented by 1 when we come out of holdover mode | Change description to indicate that it is incremented by 1 when coming out of holdover mode | Yes | AKB 2008-10-06: That was not my understanding. My understanding was that it was any detected change, example both losing grandmaster and entering holdover mode and detecting a new grandmaster and exiting holdover would both cause a change. We should discuss this (as I could be wrong).
27 | Claseman, Geoge | Technical | 36 | 5.4.6 | 40 | Suggestion: On stream creation, load the gm_discontinuity field from part of the TS field.This passes some information on to the first listener / secondary listeners and also defines a clear implementation scheme. |  |  | AKB 2008-10-06: We should discuss and get consensus before changing.
28 | Butterworth, Ashley | Technical | 37 | 5.4.7 | 1 | Does the holdover definition need to make reference to the fact that the gm_discontinuity field should be updated on holdover? |  | No | AKB 2008-10-06: Agreed in principal: This section defines the field, not necessarlily all the actions required to be used for the field. My recommendation is to add a reference to the timing and synchronization section that refers to the procedures on how this and the gm_discontinuity field are used. Other option is adding a note and a reference.
29 | Claseman, Geoge | Technical | 37 | 5.4.7 | 1 | It is likely to be desirable for a listener to know how long a talker has been in holdover. This might be conveyed in the TS field when TV indicates not valid. We may also want a value that indicates that it is always in holdover. Such a case may exist in a simple single link connection between a talker and listener. |  |  | AKB 2008-10-06: The first suggestion concers me as my understaning of how HW engines would work is they would want to own that field for their own uses to do timestamping generatation, correlating with media time, adjusting media clock etc. This suggestion would possibly mean the Software would co-own the field. It would also mean that if the timestamp valid bit were zero(0), then the field actually is "valid", but it is being used for something else. If we want this kind of function, I would suggest that it be done out of band rather than in band. The second suggestion we should discuss. In that case, it would be more of an option to allow or not and if we allow it, then I think it could be that the talker just always sets the holdover bit and does not ever clear it.
30 | Claseman, Geoge | Technical | 37 | 5.4.11 | 43 | It seems to waste network bandwidth to add up to 3 dead bytes just to maintain a quadlet alignment. Perhaps if this alignment is needed when going to a quadlet aligned entity, the receiving AVBTP unit could add the dead payload bytes. I think that most AVBTP terminal points will interface to / from a bit or byte stream and dead bytes will be discarded. This may seem like a small gain, but may be important in lower bandwidth links (802.11). I am not specifically requesting a change, but rather something to think about. |  |  | AKB 2008-10-06: I do not see this as a huge issue today as all defined 61883 protocols always quadlet align, so this is more an argument for possible future protocols. I do not personally believe that 3 bytes is a big deal for A/V applications and we are not designing a low speed protocol so 3 bytes is minimal in transmission time/space requirements. My bigger worry is actually scaling this to faster applications such as 10 gigabit and lots of streams. By forcing this protocol to be quadlet aligned, it makes it more like 1394 and also it makes it so HW chip designers can hopefully rely on the fact that once they figure out where the AVBT frames is, they can relay on the fact that they can just DMA a group of 32 bit words and not have to worry about any trailing bytes as if they are present, upper layers will be able to deal with them. So I feel strongly about keeping this requirement in. Other comments are welcome.
31 | Gunther, Craig | Technical | 38 | 5.4.12 | 25 | How do we recommend talkers transmit packets for multiple streams? | Suggest adding a paragraph that says something like this: “During each observation window a talker sending three streams, for example, should evenly space those three packets.” | Yes | AKB 2008-10-06: This should be discussed. I would think this would be more of an issue for 802.1Qav and as long as those rules are followed, the switch must forward the traffic without loss. Agree that if we add something to our spec, it needs to be a "should" and not a "shall".
32 | Claseman, Geoge | Technical | 39 | 5.5.2 | 24 | Presentation time could also be used to coordinate multiple flows in order to have coherency. It could also be used in cases of audio alignment on remote speakers. I would expect the second case to be provided more through a MIB parameter as it would remain fixed during the service period. |  |  | AKB 2008-10-06: The last sentence in the section is: "Since the AVBTP presentation time is directly related to the IEEE 802.1AS global time it may also be used to synchronize multiple talkers and listeners". Do you have suggestion to improve this? We are a transport spec, so I'm not sure how detailed we should go. I would also prefer to avoid any references to MIBs, service interfaces or management if we could avoid it in this spec.
33 | Gunther, Craig | Technical | 39 | 5.5.2 | 32 | How do we suggest that AVB devices reconstruct the Media Clock from the Presentation Time. | Dave Olsen has a presentation to address this. He will most likely present that information on the 29Sep2008 1722 call. | Yes | AKB 2008-10-06: Consensus at last call was that Dave will create text for an informative annex to be discussed at the next face to face meeting and added in time for the next ballot.
34 | Butterworth, Ashley | Technical | 39 | 5.5.3 | 53 | Is it possible for the gm_discontinuity field to increment multiple times during a grandmaster selection cycle, my understanding was that we should be in holdover mode until we have a stable grandmaster, and then on coming out of holdover mode we increment the gm_discontinuity field. |  | Yes | AKB 2008-10-06: Need to discuss this.
35 | Gunther, Craig | Technical | 40 | 5.5.3 | 1 | Are we really not going to reset the holdover time to maximum holdover time if we receive multiple gm_discontinuities during the maximum holdover time? | I thought we would restart the holdover time as often as necessary until we stopped receiving gm_discontinuities. | Yes | AKB 2008-10-06: Need to discuss this.
36 | Kondapalli, Raghu | Technical | 40 | 5.5.3 | 7 | If a AVBTP end node, listnening to multiple streams, only one of those talkers had a GM discountinuity due to its specific GM connection, the end node behavior needs more explanation as its not clear to me. |  | Yes | AKB 2008-10-06: Need to discuss this.
37 | Gunther, Craig | Technical | 53 | 6.8.4 | 11 | Are we going to limit the number of audio formats we will support? There are several formats in AM824 alone. | I believe Matt (Apple) was going to do some research on this and let us know if we can limit the number of formats we support. | Yes | AKB 2008-10-06: This is a case of either getting the information or not. We've discussed this for a while now, but there is still no contribution. I request that we either get a committed date for this contribution or if not commitment, go without it (as technically this is not a transport issue).
38 | Olsen, Dave | Technical | 54 | 6.8.4 | 9 | Remove paragraph starting with If a function block | We don't define a function block and we specifically don't define the relationship of a receive presentation time that is then resent after a processing delay |  | AKB 2008-10-06: We don't define a function block, but I believe the 61883 series of specs do. As these are effectively editing instructions to those series of specs, this will have to be looked into more. I will see what I can do to look into this before the next face to face meeting.
39 | Olsen, Dave | Technical | 54 | 6.8.4 | 13 | TRANSFER_DELAY may be changed to a shorter or longer value | We shouldn't limit changes to TRANFER_DELAY to only shorter times, there may be situation where a longer delay is needed due to network topology |  | AKB 2008-10-06: Agreed. This was cut and paste text from the 61883 series of specs where longer values are not allowed. I will rework all of 6.8 to allow for shorter or longer values of TRANSFER_DELAY from the default.
40 | Olsen, Dave | Technical | 57 | C.2 | 44 | Why are we recommending Q tagging and priority 6 for MAAP protocol. MAAP protocol should be able to run as best effort traffic with no problem. If this protocol requires a 6 priority to work then we should change it | Remove recommendation about Q tags and priority 6 |  | AKB 2008-10-06: This was a discussion in a previous face to face where I believed we had consensus to have this as "recommended". I am open to changing this, but this should be discussed .
41 | Claseman, Geoge | Technical | 60 | 7.3 | 7 | I don't see this 8 bit field. Perhaps this is the 4 bit field after the version field making b) a range of 1-15. |  |  | AKB 2008-10-06: It is a four bit field, it used to be larger. This is old text. Will change this to 1-15
42 | Claseman, Geoge | Technical | 74 | Fig. D.3 | 23 | Can we use "must" in an informative annex? |  |  | AKB 2008-10-06: Agreed. "must" is not allowed in an informative annex. This was an issue I knew needed fixing in the last draft, but ran out of time. I remove all "must" and "shall" in this annex and any future informative annexes as well.
43 | Claseman, Geoge | Technical | 75 | Fig. D.4 | 5 | ...shall be priority… ...shall always have… | in figure's box |  | AKB 2008-10-06: To me this is an unfortunate consequence of moving this to an informative annex. What I suggest we do is in the main body, talk about requiring use of VLAN tags and/or priority as appropriate in 802 networks (so they are in the main body and nomative) and then strike these kind of notes in the informative annex (where we are trying to help the user by showing diagrams of full frames).
44 | Gunther, Craig | General | 29 | 5.2 | 1 | IEEE specs label figures on the bottom and tables on the top | Place “Figure 5.1 – AVBTP frame common header fields” beneath figure. Repeat for all figures in document. | No | no
45 | Gunther, Craig | General | 41 | 5.6 | 12 | FYI: We may not be using MMRP with Qat. | Remove reference to MMRP, just leave it at MRP. Qat will specify whether it is needed or not. | No | no
46 | Claseman, Geoge | Editorial | 15 | 2 | 19 | why is there a semicolon at the end of the line? Also in lines 22, 26, 31, 43 | Remove unncessary semicolons |  | no
47 | Claseman, Geoge | Editorial | 15 | 2 | 33 | R8] - [R9] Do we need to reference specific amendments to the base standard that we have already referenced (802.1Q)? A counter argument could be for referencing specific amendments to 802.3 / 802.11 rather than the base standard. |  |  | no
48 | Claseman, Geoge | Editorial | 15 | 2 | 41 | [R10] Do we use the 802.1AB peer discovery information in 1722? |  |  | no
49 | Claseman, Geoge | Editorial | 17 |  | 7 | There seems to be some redundancy about where to find reference materials. I believe that you covered most if not all in previous pages (footnotes or direct reference). |  |  | no
50 | Olsen, Dave | Editorial | 18 | 3.2.5 | 31 | AVBTP Port definition doesn't really make sense | Since AVBTP Port definition is not needed simply remove it | yes | yes
51 | Butterworth, Ashley | Editorial | 19 | 3.2.16/3.2.17 | 4 | definition of holdover and holdover mode are confusuing and circular | definition of holdover should not mention holdover mode, holdover mode definition sounds better for holdover. | Yes | no
52 | Gunther, Craig | Editorial | 20 | 3.3.1 | 8 | Grammar | Change “is” to “are” in both places | No | yes
53 | Claseman, Geoge | Editorial | 24 | 4 | 9 | IEEE listed twice, also on pg 25 line 13 |  |  | yes
54 | Butterworth, Ashley | Editorial | 27 | 5.1.3 | 32 | subclause title uses 802.1 AVB bridges and body text uses AVB 802.1 bridges. Usage should be consistent | Change them both to be the same | No | no
55 | Claseman, Geoge | Editorial | 27 | 5.1.4 | 45 | ...at or above 100 Mbps. Note Caps as well |  |  | Yes
56 | Kondapalli, Raghu | Editorial | 27 | 5.1.4 | 46 | The document refers a few places to MBps. Typical convention is if it is bits that are being referred (which is the case here), it needs to be lower case bps and if it is bytes that are being referred to then it needs to be upper case Bps. |  | Yes | no
57 | Kondapalli, Raghu | Editorial | 28 | 5.2 | 21 | Gramatical typo in the first document. |  | Yes | no--can't find
58 | Claseman, Geoge | Editorial | 30 | 5.2.2 | 6 | ... Table 5.1 below. The terms "above" and "below" may cause problems when the references move. Since this has a link inside the document, it may be easier for editing sessions to simply say: ... Table 5.1. This is intended to possibly save you some work later. |  |  | yes
59 | Gunther, Craig | Editorial | 30 | 5.2.3 | 23 | Missing period :-) | Place period at end of sentence. | No | yes
60 | Gunther, Craig | Editorial | 30 | 5.2.4 | 31 | Missing period :-) | Place period at end of sentence. | No | yes
61 | Gunther, Craig | Editorial | 31 | 5.2.7 | 4 | What is NULL_STREAM_ID? | Used twice in this clause, but never defined. | Yes | no
62 | Claseman, Geoge | Editorial | 31 | 5.2.7 | 7 | ..is recommended... | recommend should be recommended |  | yes
63 | Gunther, Craig | Editorial | 32 | 5.3 | 12 | In many locations throughout the document you reference the clause where the fields are defined. Subtype is defined in 5.2.2. | “subtype (clause 5.2.2)”, also on line 26 “stream_id (clause 5.2.7). Also on page 34 there are several references to defined fields but no reference to the defining clauses. | No | no
64 | Olsen, Dave | Editorial | 34 | 5.4 | 25 | bullets change mid list | fix bullets |  | yes! But see also comment that gm_info should be omitted!!
65 | Olsen, Dave | Editorial | 35 | 5.4.1 | 28 | Other sections define in detail that bit 0 is msb and 7 is lsb, so we should be able to remove all of the most significant bit, second through fourth etc. | Make more readable by just listing bit number not msb etc. |  | Edits in process, also added spaces between last letter and parenthesis to make consistent
66 | Olsen, Dave | Editorial | 35 | 5.4.2 | 38 | one bit field, as a single bit field is redundant | Delete everything after reserved for future use |  | Edits in process
67 | Claseman, Geoge | Editorial | 35 | 5.4.3 | 45 | ...used to by the talker… remove extra "to" |  |  | yes
68 | Claseman, Geoge | Editorial | 35 | 5.4.3 | 54 | ... to not to... |  |  | yes
69 | Gunther, Craig | Editorial | 37 | 5.4.7 | 4 | Grammar | “timestamps may not BE globally...” | No | yes
70 | Claseman, Geoge | Editorial | 37 | 5.4.7 | 5 | ...may not [be] globally synchronized... | add "be" |  | yes
71 | Gunther, Craig | Editorial | 37 | 5.4.7 | 7 | Summarize what 0 and 1 do. | Add a summary section like that done in 5.2.3, 5.4.4, 5.4.5. It will make it easier to read. | No | no
72 | Claseman, Geoge | Editorial | 37 | 5.4.11 | 52 | ...on an AVBTP networks... | should that be "network"? --gl |  | yes
73 | Gunther, Craig | Editorial | 38 | 5.4.12 | 11 | Typo | Bold the entire word “stream_data_payload” in the first sentence. | No | yes
74 | Claseman, Geoge | Editorial | 38 | 5.4.13 | 11 | change "is indicated" to "as indicated" | grammar |  | others noted this as well
75 | Gunther, Craig | Editorial | 38 | 5.4.12 | 12 | Grammar | Replace “is” with “being”: “BEING indicated by the...”. Or, say “WHERE the valid data length is...” | No | Edits in process
76 | Butterworth, Ashley | Editorial | 39 | 5.5.3 | 24 | missing text in some sentences |  | Yes | no
77 | Butterworth, Ashley | Editorial | 39 | 5.5.3 | 35 | confusing grammer/missing text |  | Yes | no
78 | Gunther, Craig | Editorial | 39 | 5.5.3 | 36 | Grammar | “...such as to changes IN the identity...” | No | Edits in process
79 | Kondapalli, Raghu | Editorial | 39 | 5.5.3 | 36 | sentence seems broken or missing some words.. |  | Yes | no
80 | Kondapalli, Raghu | Editorial | 39 | 5.4.3 | 40 | ….initialized to the (typo here) random value | ….initialized to a random value | Yes | yes
81 | Gunther, Craig | Editorial | 39 | 5.5.3 | 41 | Grammar | “...field is initialized to A random value...” | No | yes
82 | Gunther, Craig | Editorial | 41 | 5.6 | 4 | Grammar | “...standards required BUT not specified...” | No | yes
83 | Butterworth, Ashley | Editorial | 42 | 6.1 | 6 | No overview text, just some comments |  | Yes | no
84 | Butterworth, Ashley | Editorial | 45 | 6.3 |  | Are we still including IIDC? Do we need to define a control protocol for IIDC cameras? From my quick flip through the IIDC spec (2003017) configuration and control looks to be done through reading and writing of the config space registers |  |  | no
85 | Butterworth, Ashley | Editorial | 48 | 6.4.7 | 34 | Rsv in title is underlined | get rid of the underlining | Yes | yes
86 | Olsen, Dave | Editorial | 48 | 6.4.7 | 36 | missing word | change "2-bit has" to "2-bit Rsv field has" |  | yes
87 | Gunther, Craig | Editorial | 50 | 6.6 | 11 | Is 1722 going to “require” (shall) devices to use AV/C over IP? | I think this should be worded more as an FYI rather than a requirement. Perhaps someone will come up with a better way to run AV/C. I know we are trying to say this so that products from multiple vendors will be compatible, but are we overstepping our bounds? | No | no
88 | Claseman, Geoge | Editorial | 51 | 6.8.1 | 28 | This standard does not. If an… ...send more [than] data than... | grammar -- |  | Some edits done, other edits in process
89 | Gunther, Craig | Editorial | 51 | 6.8.1 | 30 | Grammar | “...send more THAN data than...”, remove first THAN. | No | yes
90 | Gunther, Craig | Editorial | 51 | 6.8.1 | 47 | Grammar | “...allows different processing baseD on...” | No | yes
91 | Claseman, Geoge | Editorial | 51 | 6.8.1 | 47 | ...processing based on the class... | typo, "based", not "base" |  | yes
92 | Claseman, Geoge | Editorial | 52 | 6.8.2 | 7 | check consistancy: either time stamp or timestamp |  |  | Agreed -- needs to be done for whole document -- sometimes it is one, sometimes it is the other.
93 | Olsen, Dave | Editorial | 54 | 6.8.4 | 5 | Remove for | change "A receiver for shall" with "A receiver shall" |  | yes
94 | Olsen, Dave | Editorial | 57 |  | 6 | add s to frame | change "in multiple AVBTP frame" to "in multiple AVBTP frames" |  | yes
95 | Olsen, Dave | Editorial | 57 | C.1 | 32 | "until it is" is repeated | remove duplicate "until it is" |  | yes
96 | Claseman, Geoge | Editorial | 58 | 61883-3 B | 16 | If the TRANSFER_DELAY for these streams... | grammar--extra "a" in sentence? Also consistancy in upper case "transfer delay", or is it "transfer delay field" vs. "transfer delay"--gl |  | Agreed
97 | Gunther, Craig | Editorial | 63 | B.2 | 18 | Typo | Should “1394 Net- IWU1” really be “1394 Net -> IWU1”? Line 23 has similar situation. | No | yes
98 | Butterworth, Ashley | Editorial | 63 | B.2 | 18 | Missing > in between 1394 Net and IWU1 |  | Yes | yes
99 | Butterworth, Ashley | Editorial | 63 | B.2 | 18 | Should we replace these text descriptions with pretty diagrams? |  | No | no
100 | Butterworth, Ashley | Editorial | 64 | B.2.1 |  | Diagram needs to be updated with new fields | add version and r fields | Yes | no
101 | Gunther, Craig | Editorial | 67 | C.1 | 8 | Grammar | “...of media stream(S) from one...” | No | yes
102 | Claseman, Geoge | Editorial | 67 | C 1 | 32 | duplicate "until it is" |  |  | yes
103 | Gunther, Craig | Editorial | 67 | C.1 | 32 | Typo | Remove repeated text from “... address until it is UNTIL IT IS released...”. | Yes | yes
104 | Claseman, Geoge | Editorial | 67 | C 1 | 36 | ... that is already…should be that has already… |  |  | yes
105 | Gunther, Craig | Editorial | 67 | C.1 | 36 | Grammar | “...entity that HAS already aquired...” | No | yes
106 | Claseman, Geoge | Editorial | 67 | C 1 | 45 | ...and example is… should be AN example is.. |  |  | yes
107 | Claseman, Geoge | Editorial | 75 | D.2.1 | 41 | More shall's. Edit as needed. Sponsor Ballot people may have problems with any normative statements in an informative annex. |  |  | no
108 | Claseman, Geoge | Editorial | 79 | Annex E | 6 | ...in done in... | remove extra "in" |  | yes