## Sheet1
Scope | Dataset | Variable | Type | Range | Access | cross reference | Description | Notes | notes from 6/15/2009 802.1AS call, added by Geoff Garner
Per local clock | defaultDS | twoStepFlag | Boolean |  | Read-only, static |  | TRUE if the clock is a two-step clock; otherwise FALSE. A two-step clock is a clock that provides time information using the combination of an event message and a subsequent general message | All 802.1AS clocks are two-step | not needed
Per local clock | defaultDS | clockIdentity | Octet string 8 |  | Read-only, static | 14.2.1.2.1 | Globally unique manufacturer-assigned clock identifier for the local clock. The identifier is based on an EUI-64. | See IEEE 1588-2008 7.5.2.2 for clockIdentity assignment | needed
Per local clock | defaultDS | numberPorts | Integer |  | Read-only, static | 14.2.1.2.2 | The number of PTP ports on the device. Ordinary clocks have a single port. |  | this corresponds to the number of MD/PortSync entities, Needed
Per local clock | defaultDS.clockQuality | clockClass | Enumeration | 0-255 | Read-only, dynamic | 14.2.1.3.1.1 | Denotes the traceability of the time or frequency of the local clock | See IEEE 1588-2008 Table 5 for enumeration of clockClass values | needed
Per local clock | defaultDS.clockQuality | clockAccuracy | Enumeration | 0-255 | Read-only, dynamic | 14.2.1.3.1.2 | Characterizes local clock for the purpose of the best master clock algorithm | See IEEE 1588-2008 Table 6 for enumeration of clockAccuracy values | needed
Per local clock | defaultDS.clockQuality | offsetScaledLogVariance | Integer | 16 | Read-only, dynamic | 14.2.1.3.1.3 | Clock Allan variance of the local clock expressed as a base-2 logarithm multiplied by a scale factor of 256. Hysteresis is applied requiring the underlying computed variance to move by at least 128 before a change is reported. A value of -37268 indicates value is too large to be represented or has not been computed. | See IEEE 1588-2008 7.6.3.2 for offsetScaledLogVariance calculation and representation | needed
Per local clock | defaultDS | priority1 | Integer | 0-255 | Read-write | 14.2.1.4.1 | Most-significant priority declaration in the execution of the best master clock algorithm. Lower values take precedence. | See IEEE 1588-2008 Figure 27 for priority1's role in BMCA | needed
Per local clock | defaultDS | priority2 | Integer | 0-255 | Read-write | 14.2.1.4.2 | Least-significant priority declaration in the execution of the best master clock algorithm. Lower values take precedence. | See IEEE 1588-2008 Figure 27 for priority2's role in BMCA | needed
Per local clock | defaultDS | domainNumber | Integer | 0-255 | Read-write |  | Domain identifier. Clocks sharing a common domain identifier participate with one another in communication of time information and best master clock selection. | See IEEE 1588-2008 7.1 for a description of PTP domains and Table 2 for the domainNumber values | not needed
Per local clock | defaultDS | slaveOnly | Boolean |  | Read-write | 14.2.1.4.3 | When set TRUE the clock operates as a slave-only clock. A slave-only clock can never enter the MASTER state. | See IEEE 1588-2008 9.2.2 for a description of slave-only clocks | not needed
Per local clock | currentDS | stepsRemoved | Integer | >= 0 | Read-only, dynamic | 14.2.2.2 | The number of communication paths traversed between the local clock and the grandmaster clock. |  | needed
Per local clock | currentDS | offsetFromMaster | Integer64 |  | Read-only, dynamic | 14.2.2.3 | An implementation-specific computation of the current value of the time difference between a master and a slave as computed by the slave. |  | probably not needed but no definitive decision | Precise Origin Timestamp and RxTime can be used to compute offsetFromGrandMaster, but today it's not computed in the state machines.
Per local clock | currentDS | meanPathDelay | Integer64 |  | Read-only, dynamic |  | An implementation-specific computation of the current value of the mean propagation time between a master and a slave as computed by the slave. Path delay is expressed in nanoseconds multiplied by 65536; a 1 second offset is expressed as 65536000000000. |  | not needed (note: this is the 1588 delay measured by the Delay Request/Response mechanism; the meanPathDelay object in 802.1AS is the per port object, which appears in a later row)
Per local clock | parentDS | parentPortIdentity | Octet string 8 |  | Read-only, dynamic | 14.2.3.2 | Clock identifier (clockIdentity) of the local clock's parent clock. |  | needed
Per local clock | parentDS | parentStats | Boolean |  | Read-only, dynamic |  | TRUE if all of the following conditions are satisfied: The clock has a port in the SLAVE state. The clock has computed statistically valid estimates of observedParentOffsetScaledLog and observedParentClockPhaseChangeRate members. Otherwise FALSE. |  | not needed
Per local clock | parentDS | observedParentOffsetScaledLogVariance | Integer64 |  | Read-only, dynamic |  | An estimate of the parent clock’s PTP variance as observed by the slave clock. Offset is expressed in nanoseconds multiplied by 65536; a 1 second offset is expressed as 65536000000000. The computation of this value is optional. If not computed the reported value is 65535 and parentStats is FALSE. |  | not needed
Per local clock | parentDS | neighborRateRatio (was observedParentClockPhaseChangeRate) | Integer32 (these are the wrong units) |  | Read-only, dynamic | 10.2.7.5 | An estimate of the parent clock’s phase change rate as observed by the slave clock. Rate is expressed as a fractional ratio multiplied by 1099511627776. If the estimate exceeds the capacity of its data type, this value shall be set to the largest or smallest allowable value, as appropriate. A positive sign indicates that the parent clock is faster than the clock of the slave clock. This measurement is optional. The computation of this value is optional. If not computed the reported value is 2147483647 and parentStats is FALSE. |  | needed; this is equivalent information to that supplied by neighborRateRatio. The data type for this member in 1588 is different from what we use for neighborRateRation, but we'll decide on the data type later. | No corresponding reference in Clause 14
Per local clock | parentDS | grandmasterIdentity | Octet string 8 |  | Read-only, dynamic | 14.2.3.3 | Clock identifier (clockIdentity) of the grandmaster. |  | needed
Per local clock | parentDS.clockQuality | grandmasterClockClass | Enumeration | 0-255 | Read-only, dynamic | 14.2.3.4 | Denotes the traceability of the time or frequency of the grandmaster | See IEEE 1588-2008 Table 5 for enumeration of clockClass values | needed | Break grandmaster_clock_quality down into two attributes, each with its own subclause: grandmasterClockClass and grandmasterClockAccuracy
Per local clock | parentDS.clockQuality | grandmasterClockAccuracy | Enumeration | 0-255 | Read-only, dynamic | 14.2.3.4 | Characterizes the grandmaster clock for the purpose of the best master clock algorithm. | See IEEE 1588-2008 Table 6 for enumeration of clockAccuracy values | needed
Per local clock | parentDS.clockQuality | grandmasterOffsetScaledLogVariance | Integer | -37268-37267 | Read-only, dynamic | no reference | Clock Allan variance of the grandmaster clock expressed as a base-2 logarithm multiplied by a scale factor of 256. Hysteresis is applied requiring the underlying computed variance to move by at least 128 before a change is reported. A value of -37268 indicates value is too large to be represented or has not been computed. | See IEEE 1588-2008 7.6.3.2 for offsetScaledLogVariance calculation and representation | needed | No corresponding reference in Clause 14
Per local clock | parentDS | grandmasterPriority1 | Integer | 0-255 | Read-only, dynamic | 14.2.3.5 | Grandmaster's most-significant priority declaration in the execution of the best master clock algorithm. Lower values take precedence. | See IEEE 1588-2008 Figure 27 for priority1's role in BMCA | needed
Per local clock | parentDS | grandmasterPriority2 | Integer | 0-255 | Read-only, dynamic | 14.2.3.6 | Grandmaster's least-significant priority declaration in the execution of the best master clock algorithm. Lower values take precedence. | See IEEE 1588-2008 Figure 27 for priority2's role in BMCA | needed
Per local clock | timePropertiesDS | currentUTCOffset | Integer |  | Read-only, dynamic | 14.2.4.2 | In PTP systems whose epoch is the PTP epoch, the value of currentUtcOffset is the offset in seconds between TAI and UTC; otherwise the value has no meaning. |  | needed
Per local clock | timePropertiesDS | currentUtcOffsetValid | Boolean |  | Read-only, dynamic | 14.2.4.3 | TRUE if currentUtcOffset is known to be correct. |  | needed
Per local clock | timePropertiesDS | leap59 | Boolean |  | Read-only, dynamic | 14.2.4.4 | In PTP systems whose epoch is the PTP epoch, a TRUE value indicates that the last minute of the current UTC day contains 59 seconds. If the epoch is not PTP, or the last minute of the UTC day contains 60 seconds, the value is FALSE. |  | needed
Per local clock | timePropertiesDS | leap61 | Boolean |  | Read-only, dynamic | 14.2.4.5 | In PTP systems whose epoch is the PTP epoch, a TRUE value indicates that the last minute of the current UTC day contains 61 seconds. If the epoch is not PTP, or the last minute of the UTC day contains 60 seconds, the value is FALSE. |  | needed
Per local clock | timePropertiesDS | timeTracable | Boolean |  | Read-only, dynamic | 14.2.4.6 | TRUE if the timescale and the value of currentUtcOffset are traceable to a primary reference; otherwise FALSE. |  | needed
Per local clock | timePropertiesDS | frequencyTracable | Boolean |  | Read-only, dynamic | 14.2.4.7 | TRUE if the frequency determining the timescale is traceable to a primary reference; otherwise FALSE. |  | needed
Per local clock | timePropertiesDS | ptpTimescale | Boolean |  | Read-only, dynamic |  | TRUE if the clock timescale of the grandmaster clock is PTP and FALSE otherwise. |  | not needed
Per local clock | timePropertiesDS | timeSource | Enumeration | 0-255 | Read-only, dynamic | 14.2.4.8 | Indicates the source of time used by the grandmaster clock. | See IEEE 1588-2008 Table 7 for enumeration of timeSource values | needed
Per local clock | timePropertiesDS | cumulativeScaledRateOffset | Integer | "-2e-31 - 2e31-1" | Read-only, dynamic |  | The ratio of the frequency of the grandmaster to the frequency of the LocalClock entity of this time-aware system | NEW VARIABLE IN 802.1AS ONLY--PLEASE CHECK CAREFULLY!!! | NEEDED, But not in 1st version of Framemaker
Per local clock | timePropertiesDS | bmcState | Enumeration |  | Read-only, dynamic |  | [NOTE: Need to decide what from the PortRoleSelection state machine needs to be reported] | NEW VARIABLE IN 802.1AS ONLY--PLEASE CHECK CAREFULLY!!! | NEEDED, But not in 1st version of Framemaker
Per local clock | timePropertiesDS | currentTime | Integer | 0-2^80 | Read-only, dynamic |  | The current LocalClock time of the time-aware system--this is NOT the GrandMaster time. | NEW VARIABLE IN 802.1AS ONLY--PLEASE CHECK CAREFULLY!!! | NEEDED, But not in 1st version of Framemaker
Per local clock | timePropertiesDS | gmPresent | Boolean |  | Read-only, dynamic |  | a Boolean that indicates whether a grandmaster-capable time-aware system is present in the domain. | NEW VARIABLE IN 802.1AS ONLY--PLEASE CHECK CAREFULLY!!! | NEEDED, But not in 1st version of Framemaker
Per local clock port | portDS.portIdentity | asCapable | Boolean |  | Read-only, dynamic |  | a Boolean that is TRUE if and only if it is determined that this time-aware system and the time-aware system at the other end of the link attached to this port can interoperate with each other via the IEEE 802.1AS protocol | NEW VARIABLE IN 802.1AS ONLY--PLEASE CHECK CAREFULLY!!! | NEEDED, But not in 1st version of Framemaker
Per local clock port | portDS.portIdentity | portEnabled | Boolean |  | Read-Write |  | a Boolean that is set if the time-aware system’s MAC Relay Entity and Spanning Tree Protocol Entity can use the MAC Service provided by the Port’s MAC entity to transmit and receive frames to and from the attached LAN | NEW VARIABLE IN 802.1AS ONLY--PLEASE CHECK CAREFULLY!!! | NEEDED, But not in 1st version of Framemaker
Per local clock port | portDS.portIdentity | pttPortEnabled | Boolean |  | Read-Write |  | a Boolean that is set if the time synchronization and best master selection functions of the port are enabled. | NEW VARIABLE IN 802.1AS ONLY--PLEASE CHECK CAREFULLY!!! | NEEDED, But not in 1st version of Framemaker
Per local clock port | portDS.portIdentity | delayAsymmetry | Integer | "-2^15->2^15-1" | Read-Write |  | the asymmetry in the propagation delay on the link attached to this port relative to the grandmaster time base | NEW VARIABLE IN 802.1AS ONLY--PLEASE CHECK CAREFULLY!!! | NEEDED, But not in 1st version of Framemaker
Per local clock port | portDS.portIdentity | portClockIdentity | Octet string 8 |  | Read-only, static | 14.2.5.2.1 | Globally unique manufacturer-assigned clock identifier for the local clock port. The identifier is based on an EUI-64. | See IEEE 1588-2008 7.5.2.2 for clockIdentity assignment | Geoff Garner to check on whether this can be different from the time-aware system clockIdentity and, if not, why this is needed (since the clockIdentity is included in the default data set) | Should the variable be named portIdentity in 14.2.5.2.1?
Per local clock port | portDS.portIdentity | portNumber | Integer | >= 1 | Read-only, static | 8.5.2.3 | The value of the portNumber for a port on a PTP node supporting a single PTP port shall be 1. The values of the port numbers for the N ports on a PTP node supporting N PTP ports shall be 1, 2, …N, respectively. |  | needed | No corresponding reference in Clause 14
Per local clock port | portDS | portState | Enumeration | 1-9 | Read-only, dynamic | 14.2.5.3.1 | Indicates the current state of the protocol engine associated with this port. | See IEEE 1588-2008 Table 8 for enumeration of portState values | needed
Per local clock port | portDS | portLogMinDelayReqInterval | Integer |  | Read-only, dynamic |  | The logarithm to the base 2 of the minimum permitted mean time interval in seconds between successive Delay_Req messages, i.e., the minDelayRequestInterval, sent by a slave to a specific port on the master |  | not needed
Per local clock port | portDS | portPeerMeanPathDelay | Integer64 |  | Read-only, dynamic | 14.2.5.3.2 | If the value of portDelayMechanism is peer-to-peer (P2P), the value is an estimate of the current one-way propagation delay on the link, i.e., meanPathDelay, attached to this port computed using the peer delay mechanism. Delay is expressed in nanoseconds multiplied by 65536; a 1 second offset is expressed as 65536000000000. If the value of the portDelayMechanism member is end-to-end (E2E), the value is zero. |  | needed
Per local clock port | portDS | portLogAnnounceInterval | Integer |  | Read-write | 14.2.5.4.1 | The logarithm to the base 2 of the mean time interval between successive Announce messages, i.e., the announceInterval. The portLogAnnounceInterval should be uniform throughout a domain. |  | needed
Per local clock port | portDS | portAnnounceReceiptTimeout | Integer | 2-255 | Read-write | 14.2.5.4.2 | Specifies multiples of announceInterval (as specified by portLogAnnounceInterval) that has to pass without receipt of an Announce message before the occurrence of the event ANNOUNCE_RECEIPT_TIMEOUT_EXPIRES. The minimum value should be 3. |  | needed
Per local clock port | portDS | portLogSyncInterval | Integer |  | Read-write | 14.2.5.4.3 | The logarithm to the base 2 of the mean time interval between successive Sync messages, i.e., the syncInterval, when transmitted as multicast messages. |  | needed | Should the variable name be portLogMeanSyncInterval?
Per local clock port | portDS | portDelayMechanism | Enumeration | 1-254 | Read-write |  | Indicates the propagation delay measuring option used by the port in computing portPeerMeanPathDelay. | See IEEE 1588-2008 Table 9 for enumeration of portState values | not needed
Per local clock port | portDS | portLogMinPdelayReqInterval | Integer |  | Read-write | 14.2.5.4.4 | The logarithm to the base 2 of the minimum permitted mean time interval between successive Pdelay_Req messages, i.e., the minPdelayReqInterval, sent over a link. |  | needed | Should the variable name be portLogMeanPdelayReqInterval?
Per local clock port | portDS | portVersionNumber | Integer |  | Read-write | 10.5.2.2.3 | Indicates the PTP version in use on the port. |  | possibly keep; the version number may change in the future | No corresponding reference in Clause 14
Per transparent clock | transparentClockDefaultDS | clockIdentity | Octet string 8 |  | Read-only, static |  | Globally unique manufacturer-assigned clock identifier for the transparent clock. The identifier is based on an EUI-64. | See IEEE 1588-2008 7.5.2.2 for clockIdentity assignment | not needed (this member is for transparent clock)
Per transparent clock | transparentClockDefaultDS | numberPorts | Integer | >= 1 | Read-only, static |  | The number of PTP ports of the device. |  | not needed (this member is for transparent clock)
Per transparent clock | transparentClockDefaultDS | delayMechanism | Enumeration | 1-254 | Read-write |  | Indicates the propagation delay measuring option used by the port in computing peerMeanPathDelay. If the transparent clock is an end-to-end transparent clock, delayMechanism shall be E2E. If the transparent clock is a peer-to-peer transparent clock, the value shall be P2P. | See IEEE 1588-2008 Table 9 for enumeration of portState values | not needed (this member is for transparent clock)
Per transparent clock | transparentClockDefaultDS | primaryDomain | Integer | 0-255 | Read-write |  | Domain identifier of the primary synchronization domain. Clocks sharing a common domain identifier participate with one another in communication of time information and best master clock selection. | See IEEE 1588-2008 7.1 for a description of PTP domains and Table 2 for the domainNumber values | not needed (this member is for transparent clock)
Per transparent clock port | transparentClockPortDS.portIdentity | portClockIdentity | Octet string 8 |  | Read-only, static |  | Globally unique manufacturer-assigned clock identifier for the local clock port. The identifier is based on an EUI-64. | See IEEE 1588-2008 7.5.2.2 for clockIdentity assignment | not needed (this member is for transparent clock)
Per transparent clock port | transparentClockPortDS.portIdentity | portNumber | Integer | >= 1 | Read-only, static |  | The value of the portNumber for a port on a PTP node supporting a single PTP port shall be 1. The values of the port numbers for the N ports on a PTP node supporting N PTP ports shall be 1, 2, …N, respectively. |  | not needed (this member is for transparent clock)
Per transparent clock port | transparentClockPortDS | logMinPdelayReqInterval | Integer |  | Read-only, dynamic |  | The logarithm to the base 2 of the minimum permitted mean time interval between successive Pdelay_Req messages, i.e., the minPdelayReqInterval, sent over a link. |  | not needed (this member is for transparent clock)
Per transparent clock port | transparentClockPortDS | faultyFlag | Boolean |  | Read-only, dynamic |  | TRUE if the port is faulty and FALSE if the port is operating normally. |  | not needed (this member is for transparent clock)
Per transparent clock port | transparentClockPortDS | peerMeanPathDelay | Integer64 |  | Read-only, dynamic |  | If the value of delayMechanism is peer-to-peer (P2P), the value is an estimate of the current one-way propagation delay on the link, i.e., meanPathDelay, attached to this port computed using the peer delay mechanism. Delay is expressed in nanoseconds multiplied by 65536; a 1 second offset is expressed as 65536000000000. If the value of the portDelayMechanism member is end-to-end (E2E), the value is zero. |  | not needed (this member is for transparent clock)
Per local clock port | CLOCK_DESCRIPTION | clockType.ordinary | Boolean |  | Read-only, static |  | TRUE if the node implements an ordinary clock. FALSE otherwise. |  | From 7/20 meeting: Not needed
Per local clock port | CLOCK_DESCRIPTION | clockType.boundary | Boolean |  | Read-only, static |  | TRUE if the node implements an boundary clock. FALSE otherwise. |  | From 7/20 meeting: Not needed
Per local clock port | CLOCK_DESCRIPTION | clockType.p2pTransparent | Boolean |  | Read-only, static |  | TRUE if the node implements a peer-to-peer transparent clock. FALSE otherwise. |  | From 7/20 meeting: Not needed
Per local clock port | CLOCK_DESCRIPTION | clockType.e2eTransparent | Boolean |  | Read-only, static |  | TRUE if the node implements an end-to-end transparent clock. FALSE otherwise. |  | From 7/20 meeting: Not needed
Per local clock port | CLOCK_DESCRIPTION | clockType.management | Boolean |  | Read-only, static |  | TRUE if the node implements a management node. FALSE otherwise. |  | From 7/20 meeting: Not needed
Per local clock port | CLOCK_DESCRIPTION | physicalLayerProtocol | Text | Up to 32 characters | Read-only, static |  | Indicates the physical layer protocol defining the physicalAddress member. |  | From 7/20 meeting: Not needed
Per local clock port | CLOCK_DESCRIPTION | physicalAddress | Octet string | up to 16 octets | Read-only, static |  | Indicates the physical address of the port indicated by the targetPortIdentity.portNumber member of the field, for example, the MAC address for an IEEE 802.3 end station. If no physical address exists for a specific network technology, the value shall be of zero length. |  | From 7/20 meeting: Not needed
Per local clock port | CLOCK_DESCRIPTION | protocolAddress | Octet string |  | Read-only, static |  | Indicates the protocol address. |  | From 7/20 meeting: Not needed
Per local clock port | CLOCK_DESCRIPTION | manufacturerIdentity | Octet string 3 |  | Read-only, static |  | An OUI owned by the manufacturer of the node. |  | From 7/20 meeting: Not needed
Per local clock port | CLOCK_DESCRIPTION | productDescription | Text | up to 64 characters | Read-only, static |  | The name of the manufacturer of the node followed by a semicolon (;) the model number of the node followed by a semicolon (;) an identifier of the instance of this mode such as the MAC address or the serial number. |  | From 7/20 meeting: Not needed
Per local clock port | CLOCK_DESCRIPTION | revisionData | Text | up to 32 characters | Read-only, static |  | Indicates the revisions for node hardware (HW), firmware (FW), and software (SW). This information shall be semicolon (;) separated text fields in the order HW;FW;SW. Nonapplicable elements shall be indicated by a field of zero length. |  | From 7/20 meeting: Not needed
Per local clock port | CLOCK_DESCRIPTION | userDescription | Text | up to 128 characters | Read-write |  | User configurable description field. Suggested formatting: A user-defined name of the device, e.g., Sensor-1, followed by a semicolon (;) a user-defined physical location of the device, e.g., Rack-2 Shelf-3. Either field may be absent, e.g., (;Rack-2 Shelf-3) or (Sensor-1). |  | From 7/20 meeting: Not needed
Per local clock port | CLOCK_DESCRIPTION | profileIdentity | Octet string 6 |  | Read-only, static |  | Identifies the PTP profile implemented by the port. The first 3 octets of the profileIdentity are the OUI of the profile's creator. The next 3 octets are an OUI-specific index value. |  | From 7/20 meeting: Not needed
Per local clock port | INITIALIZE | initializationKey | Integer | 0-65535 | Read-write |  | Setting this key to 0 will cause the INITIALIZE event (see 9.2.6.3) to occur. In other nodes, this shall cause any implementation-specific initialization procedures to execute. Values 1-7FFF are reserved. No action shall occur as a result of setting initializationKey to these values. The result of setting values 8000-FFFF is implementation-specific. |  | From 7/20 meeting: Not needed
Per local clock port | FAULT_LOG | faultTime | Timestamp |  | Read-only, dynamic |  | Indicates the time the fault occurred as indicated by the local clock of the node. A value of all 1’s for the fields in the timestamp shall indicate that the occurrence time is not available. |  | From 7/20 meeting: Not needed
Per local clock port | FAULT_LOG | severityCode | Enumeration | 0-7 | Read-only, dynamic |  | Indicates severity of log entry. | See IEEE 1588-2008 Table 46 for a description of severityCode values. | From 7/20 meeting: Not needed
Per local clock port | FAULT_LOG | faultName | Text |  | Read-only, dynamic |  | A name for the fault unique within the implementation |  | From 7/20 meeting: Not needed
Per local clock port | FAULT_LOG | faultValue | Text |  | Read-only, dynamic |  | A value may be associated with the fault and may be useful for fault diagnosis. |  | From 7/20 meeting: Not needed
Per local clock port | FAULT_LOG | faultDescription | Text |  | Read-only, dynamic |  | Supplementary description of the fault. |  | From 7/20 meeting: Not needed
Per local clock port | ENABLE_PORT | enablePort | Boolean |  | Read-write |  | Setting TRUE invokes the DESIGNATED_ENABLED event. Setting FALSE invokes the DESIGNATED_DISABLED event. |  | From 7/20 meeting: Not needed
Per 802.11 port | PortDS | confirmTimeout | Integer | 1-256 | Read-write |  | How long a station should wait for a MLME-TIMINGMSMT.confirm primitive after invoking the MLME-TIMINGMSMT.request primitive. In units of 1e-6 seconds (i.e. microseconds). Must be larger than the SIFS interval plus twice the link delay. |  | NEEDED, But not in 1st version of Framemaker
Per EPON port | PortDS | ndown | Double |  | Read-write |  | The effective index of refraction for downstream wavelength light of the optical path from the OLT to ONUs. |  | NEEDED, But not in 1st version of Framemaker
Per EPON port | PortDS | nup | Double |  | Read-write |  | The effective index of refraction for upstream wavelength light of the optical path from ONUs to the OLT. |  | NEEDED, But not in 1st version of Framemaker
Note on A52: Kevin Gross: 802.1AS does not implement transparent clocks. This dataset will be omitted from the 802.1AS MIB
Note on A56: Kevin Gross: 802.1AS does not implement transparent clocks. This dataset will be omitted from the 802.1AS MIB
Note on C53: Kevin Gross: Not good practice to duplicate variable names in a MIB even if the duplicated names are in separate datasets, portions of the MIB tree or even in separate modules. I have modified names for uniqueness in the portDS dataset but I have not done it here yet.
Note on E68: Kevin Gross: No maximum size given in 15.5.3.1.2.5
Note on H4: Kevin Gross: What clocks have multiple ports? Is this the number of ports on the device or the number of ports on the clock?
Note on H15: Kevin Gross: Is this the identity of the parent clock or the identity of the port of the parent clock to which this clock is connected?
Note on H51: Kevin Gross: No further information or enumeration given in description. Does changing the version specification affect how PTP operates?
Note on H55: Kevin Gross: How does primaryDomain differ from domainIdentifier?
Note on H59: Kevin Gross: Why does this only appear in the transparantPortDS and not in the portDS?
Note on H68: Kevin Gross: No further details given. I assume this is referring to the IP address.
Note on I43: Kevin Gross: Need to document enumeration values in description
Note on I49: Kevin Gross: Need to document enumeration values in description.
Note on I54: Kevin Gross: Need to document enumeration values in description.