## editor-802.11b
CommentID | Commenter Name | CommenterEmail | CommenterPhone | CommenterFax | Commenter Co | Clause | Subclause | Page | Line | CommentType | Comment | Suggested Remedy | Response | Comment Status | Response Status | Topic | Create Date | Last Mod Date | Dispatch Date | Written Date | Accept_Reject Date | Closed_Unsatisf Date | Voter Status
181 | Mike Trompower | mtrom@telxon.com | 330-664-2082 | 330-664-4632 | Telxon Corporation | XX | 10.3.1 |  |  | T | PLME_start should be updated to reflect that more than one PHY parameter set may be present. Additional information may be needed to declare the 'mandatory' status of the new options within the BSS. |  | Accepted. Change "set" to "sets" in the Name and Description columns for the PHY Parameter Set. | A | O |  | 1999-05-02 | 1999-05-03 | 1999-05-03 |  |  |  | V
182 | Mike Trompower | mtrom@telxon.com | 330-664-2082 | 330-664-4632 | Telxon Corporation | XX | 10.3.2.2 |  |  | T | PLME_scan.confirm should be updated to reflect that more than one PHY parameter set may be present. Additional information may be needed to declare the 'mandatory' status of the new options within the BSS. |  | Accepted. Change "set" to "sets" in the Name and Description columns for the PHY Parameter Set. | A | O |  | 1999-05-02 | 1999-05-03 | 1999-05-03 |  |  |  | V
303 | Anil K. Sanwalka | anil@neesus.com | (416) 754-8007 | (416) 754-8006 | Neesus Datacom | XX | 10.3.2.2.2 | 8 | 14 | T | There needs to be an edit to this clause from the green book. All of the existing table remains the same except the description of the BSSBasicRateSet is as follows: | The set of data rates that must be supported by all STAs that desire to join this BSS. The STAs must be able to receive and transmit at each of the data rates listed in the set. | Accepted | A,D | O |  | 5/5/99 | 5/5/99 | 5/5/99 |  |  |  | V
183 | Mike Trompower | mtrom@telxon.com | 330-664-2082 | 330-664-4632 | Telxon Corporation | XX | 10.3.3.1 |  |  | T | PLME_join should be updated to reflect the station's support for the new options. |  | Rejected. Them MLME_Join.request is not the mechanism for selecting the bits in the CIF. It simply identifies the BSS description of the BSS to join. The mechanism for setting the bits in the CIF is described in 7.3.1.4. | R | O |  | 1999-05-02 | 1999-05-03 | 1999-05-03 |  |  |  | V
184 | Mike Trompower | mtrom@telxon.com | 330-664-2082 | 330-664-4632 | Telxon Corporation | XX | 10.4.2 |  |  | T | PLME_characteristic should be updated with additional information for 'short', 'pbcc', and 'agile' functionality If the intent is to mix and match operation of these options, then this SAP should also report multiple plcp preamble lengths, multiple va |  | Rejected. The purpose of this primitive (to provide the information needed to calculate duration) is superceded by the PLME_TXTIME primitive defined in 802.11a. | R | O |  | 1999-05-02 | 1999-05-03 | 1999-05-03 |  |  |  | V
185 | Mike Trompower | mtrom@telxon.com | 330-664-2082 | 330-664-4632 | Telxon Corporation | XX | 10.4.4 |  |  | T | PLME_DSSSTESTMODE should be updated to add switches for the new options. The datarate range should include 5.5 and 11 values. What are the three data patterns defined by DATA_TYPE ?? where are these defined? |  | Accepted, the data rates will be added to the existing parameter (this will cover code options because of the new definition of data rate). A new parameter will be added to select preamble length. | A | O |  | 1999-05-02 | 1999-05-03 | 1999-05-03 |  |  |  | V
186 | Vic Hayes | vichayes@lucent.com | 31 30 60 97 528 | 31 30 60 97 556 | Lucent Technologies | XX | 18 | 10 | 0 | E | There is no way a reader understands that he has to add the complete clause 18. | Add in bold an italics "Insert new clause 18." | Accepted | A,D | O |  | 1999-05-02 | 1999-05-03 | 1999-05-03 |  |  |  | V
187 | Mike Trompower | mtrom@telxon.com | 330-664-2082 | 330-664-4632 | Telxon Corporation | XX | 18.1 |  |  | E | Second paragraph capitalization mistakes | 6th line, capitalize ...Spread... last line, change BSSS to BSS | Accepted | A,D | O |  | 1999-05-02 | 1999-05-03 | 1999-05-03 |  |  |  | V
188 | Mike Trompower | mtrom@telxon.com | 330-664-2082 | 330-664-4632 | Telxon Corporation | XX | 18.1 |  |  | TR | Last paragraph of this section. We are under NO restrictions to make a high rate phy which interoperable with current FH PHY. This statement implies many characteristics which are not defined in the current text. | Change the paragraph to the following: Capability for identifying a channel agile mode is also provided. However, management of this function is outside the scope of this standard. | This is an editorial comment. The referenced paragraph does not state that there is a restriction that there is an interoperable FH PHY. It is a statement of the existence of frequency agility, and a pointer to an annex that describes how to do it. |  | O |  | 1999-05-02 | 1999-05-03 | 1999-05-03 |  |  |  | V
304 | Anil K. Sanwalka | anil@neesus.com | (416) 754-8007 | (416) 754-8006 | Neesus Datacom | XX | 18.1 | 10 | 21-34 | E | Need to provide some justification for the options. I am suggesting some text below which may not be immediately acceptable to everyone. But remember people these options are now in the standard so let us try to put the best face forward and make it look | Replace with following: In addition to providing higher speed extensions to the DSSS system, a number of optional features are described that will allow the performance of the Radio Frequency LAN system to be improved as technology allows the implement | Accepted, some suggested text incorporated. | A,D | O |  | 5/5/99 | 5/5/99 | 5/5/99 |  |  |  | V
189 | Satoshi Boer | oba@lantc.cs.fujitsu.co.jp | +81-45-474-1936 | +81-45-470-1050 | Fujitsu | XX | 18.1.1 | 10 | 38 | E | "supplement" is wrong word. | The "supplement" should be changed to "clause". | accepted | A,D | O |  | 1999-05-02 | 1999-05-03 | 1999-05-03 |  |  |  | V
190 | Mike Trompower | mtrom@telxon.com | 330-664-2082 | 330-664-4632 | Telxon Corporation | XX | 18.1.2 |  |  | TR | Strike the last sentence. The sentence creates many ambiguities - such as, do Cwmin, Cwmax, slottime, turnaround times, etc. default to those provided in the high rate PHY mib, or should the MAC be made aware of those currently used by the FH PHY. | Delete the last sentence | The MAC and MAC management do not use the PHY MIBs. Therefore this editorial comment is rejected. There is no ambiguity because the normative requirements are described elsewhere in clause 18 | R | O |  | 1999-05-02 | 1999-05-03 | 1999-05-03 |  |  |  | V
191 | Bob O'Hara | bob@informed-technology.com | 408 986 9596 | 408 727 2654 | Informed Technology, Inc. | XX | 18.1.2 | 11 | 8 | T | The last two sentences of this paragraph conflict when Frequency agility is enabled. One say that the PHY is both DS and FH. The other says it is FH. | Correct this conflict. | Accepted, the last sentence which conflicts will be deleted. | A,D | O |  | 1999-05-02 | 1999-05-03 | 1999-05-03 |  |  |  | V
305 | Anil K. Sanwalka | anil@neesus.com | (416) 754-8007 | (416) 754-8006 | Neesus Datacom | XX | 18.1.2 | 11 | 6-9 | E | These two sentences seem to be contradictory. I think I know what is intended but I'm not sure an inexperienced reader will be able to determine the subtle difference between these 2 sentences. I don't have any specific ideas. |  | Accepted, delete the last sentence and change DS to HRDSS | A,D | O |  | 5/5/99 | 5/5/99 | 5/5/99 |  |  |  | V
192 | Mike Trompower | mtrom@telxon.com | 330-664-2082 | 330-664-4632 | Telxon Corporation | XX | 18.2.1 |  |  | TR | This section creates ambiguity. It says that the long preamble is mandatory. Which means that it must always be supported. It then implies that the short preamble is intended for exclusive use; ie. a BSS will use only the short preamble. In order to | Additional parameters must be added the MIB and MAC which allow this mode. | This is an editorial comment and rejected. The short preamble is properly supported through the changes in clauses 7 and 9. | R | O |  | 1999-05-02 | 1999-05-03 | 1999-05-03 |  |  |  | V
193 | Bob O'Hara | bob@informed-technology.com | 408 986 9596 | 408 727 2654 | Informed Technology, Inc. | XX | 18.2.1 | 11 | 53 | E | Some words are missing in this sentence. | Insert "and" between "IEEE Std 802.11-1997," and "an optional short preamble and header." | Accepted | A,D | O |  | 1999-05-02 | 1999-05-03 | 1999-05-03 |  |  |  | V
306 | Anil K. Sanwalka | anil@neesus.com | (416) 754-8007 | (416) 754-8006 | Neesus Datacom | XX | 18.2.1 | 11 | 49 | E | This convergence procedure also applies to 2 Mbit/s when using the short preamble option. The simplest fix may be to say 2, 5.5 and 11 Mbit/s |  | accepted | A,D | O |  | 5/5/99 | 5/5/99 | 5/5/99 |  |  |  | V
307 | Johnny Zweig | JZweig@NortelNetworks.com | (408) 495-7114 | (408) 495-8744 | Nortel Networks | XX | 18.2.1 | 12 | 3 | T | Question: if the use of the short preamble results in non-interoperability with legacy DSSS PHY stations, would it be appropriate to require that Beacons and Probe Responses be transmitted with long preambles only? If not, should the flag defined in 7.3 | Clarify the extent to which using the short preamble compromises interoperability and whether it makes sense to require that all "short" BSS traffic be sent with the same preamble. | Accepted, stations that do active scanning will get a response even when the network is using short preambles. see #277 and changes to clause 9.6 |  | O |  | 5/5/99 | 5/5/99 | 5/5/99 |  |  |  | V
194 | Bob O'Hara | bob@informed-technology.com | 408 986 9596 | 408 727 2654 | Informed Technology, Inc. | XX | 18.2.2.2 | 12 | 42,43 | T | Use the proper standard language to define options. | Delete the first sentence. Replace "can" with "may". | Accepted | A,D | O |  | 1999-05-02 | 1999-05-03 | 1999-05-03 |  |  |  | V
195 | Bob O'Hara | bob@informed-technology.com | 408 986 9596 | 408 727 2654 | Informed Technology, Inc. | XX | 18.2.2.2 | 13 | 24 | T | Use the proper standard language to define normative requirements. | Replace "must" with "shall". | Accepted | A,D | O |  | 1999-05-02 | 1999-05-03 | 1999-05-03 |  |  |  | V
196 | Bob O'Hara | bob@informed-technology.com | 408 986 9596 | 408 727 2654 | Informed Technology, Inc. | XX | 18.2.3.1 | 13 | 39 | T | This field has no numeric value and, thus, can not be described using bit significance. | Replace the use of "MSB" and "LSB" with bit numberings. Define the correct bit numberings. | Accepted, the numeric notation will be be replaced with bit notations. | A,D | O |  | 1999-05-02 | 1999-05-03 | 1999-05-03 |  |  |  | V
197 | Mark Webster | mwebster@harris.com | 407 724 7537 | 407 724 7094 | Harris Semiconductor | XX | 18.2.3.1 | 13 | 39 | E | What does "MSB-1" mean? Does it mean the MSB is a 1? | Clarify. | Accepted | A,D | O |  | 1999-05-02 | 1999-05-03 | 1999-05-03 |  |  |  | V
198 | Mike Trompower | mtrom@telxon.com | 330-664-2082 | 330-664-4632 | Telxon Corporation | XX | 18.2.3.10 |  |  | E | Change numbering to a), b), c) |  | Accepted, the numbering will be changed from aab to abc | A | O |  | 1999-05-02 | 1999-05-03 | 1999-05-03 |  |  |  | V
199 | Bob O'Hara | bob@informed-technology.com | 408 986 9596 | 408 727 2654 | Informed Technology, Inc. | XX | 18.2.3.10 | 18 | 47 | T | This clause talks about the field identifying the modulation used, but assigns data rates to the values of the field. | Either say it defines the data rates or assign modulations to the values. | Accepted. change 'modulation' to 'data rate' | A,D | O |  | 1999-05-02 | 1999-05-03 | 1999-05-03 |  |  |  | V
200 | Vic Hayes | vichayes@lucent.com | 31 30 60 97 528 | 31 30 60 97 556 | Lucent Technologies | XX | 18.2.3.10 | 18 | 52-54 | T | The hexadecimal notation is not elegant | Adopt the method for commentaries comment in TGa. | Rejected, this one is an actual number. |  | O |  | 1999-05-02 | 1999-05-03 | 1999-05-03 |  |  |  | V
201 | Bob O'Hara | bob@informed-technology.com | 408 986 9596 | 408 727 2654 | Informed Technology, Inc. | XX | 18.2.3.10 | 18 | 52-55 | T | This field has no numeric value and, thus, can not be described using bit significance. | Replace the use of "MSB" and "LSB" with bit numberings. Define the correct bit numberings. | Rejected, add the explanation that this is a number in 0.1 MHz increments representing the data rate. | R,D | O |  | 1999-05-02 | 1999-05-03 | 1999-05-03 |  |  |  | V
202 | Vic Hayes | vichayes@lucent.com | 31 30 60 97 528 | 31 30 60 97 556 | Lucent Technologies | XX | 18.2.3.2 | 13 | 49 | T | The specification of the contents of the field is ambiguous. Is it meant to describe that the 16 bit field should be sent LSB to MSB first? Or that first the X'F3' with its LSB first is to be transmitted like we do with the MAC protocol data unit? | Change into an unambiguous manner, like showing the bit pattern with bit numbers and specifying which bit goes out first. | Accepted, change to a bit pattern | A,D | O |  | 1999-05-02 | 1999-05-03 | 1999-05-03 |  |  |  | V
203 | Bob O'Hara | bob@informed-technology.com | 408 986 9596 | 408 727 2654 | Informed Technology, Inc. | XX | 18.2.3.3 | 14 | 1 | E | Bad break between pages. | Ensure that "kbit/s" does not break between pages. | Accepted | A,D | O |  | 1999-05-02 | 1999-05-03 | 1999-05-03 |  |  |  | V
204 | Bob O'Hara | bob@informed-technology.com | 408 986 9596 | 408 727 2654 | Informed Technology, Inc. | XX | 18.2.3.3 | 14 | 1 | E | Bad break between pages. | Ensure that "kbit/s" does not break between pages. | Accepted | A,D | O |  | 1999-05-02 | 1999-05-03 | 1999-05-03 |  |  |  | V
205 | Vic Hayes | vichayes@lucent.com | 31 30 60 97 528 | 31 30 60 97 556 | Lucent Technologies | XX | 18.2.3.3 | 14 | 4-8 | T | Are the bits in hexadecimal notation have a weight? I contend that they are just bit sequences without a weight. | Change into a bit sequence with bit numbers and specify which bit to transmit first. | Rejected, the bits do have a numeric significance which will be stated. | R,D | O |  | 1999-05-02 | 1999-05-03 | 1999-05-03 |  |  |  | V
206 | Bob O'Hara | bob@informed-technology.com | 408 986 9596 | 408 727 2654 | Informed Technology, Inc. | XX | 18.2.3.4 | 14 | 15-21 | T | This field has no numeric value and, thus, can not be described using bit significance. | Replace the use of "MSB" and "LSB" with bit numberings. Define the correct bit numberings. | Accepted, remove MSB/LSB notation. | A,D | O |  | 1999-05-02 | 1999-05-03 | 1999-05-03 |  |  |  | V
207 | Vic Hayes | vichayes@lucent.com | 31 30 60 97 528 | 31 30 60 97 556 | Lucent Technologies | XX | 18.2.3.4 | 14 | 29 | T | It is unclear what the meaning is of Locked Clocks Bit equal 0. | Change "not" into "not locked" | Accepted in principle, the wording has been changed. | A,D | O |  | 1999-05-02 | 1999-05-03 | 1999-05-03 |  |  |  | V
208 | Vic Hayes | vichayes@lucent.com | 31 30 60 97 528 | 31 30 60 97 556 | Lucent Technologies | XX | 18.2.3.4 | 14 | 35 | T | "being" is a non-compulsory term, where a compulsory term is needed. | Change "being" into "shall be" | Accepted in principle, new text added to clarify. | A,D | O |  | 1999-05-02 | 1999-05-03 | 1999-05-03 |  |  |  | V
209 | Mike Trompower | mtrom@telxon.com | 330-664-2082 | 330-664-4632 | Telxon Corporation | XX | 18.2.3.5 |  |  | E | Capitalize the last sentence, next to last paragraph and grammar | Capitalize and Change "is" to "in". The length in microseconds ... | accepted | A,D | O |  | 1999-05-02 | 1999-05-03 | 1999-05-03 |  |  |  | V
308 | Johnny Zweig | JZweig@NortelNetworks.com | (408) 495-7114 | (408) 495-8744 | Nortel Networks | XX | 18.2.3.5 | 15 | 15 | E | This line should not be in boldface type. | Set in normal stroke weight. | Accepted | A,D | O |  | 5/5/99 | 5/5/99 | 5/5/99 |  |  |  | V
309 | Johnny Zweig | JZweig@NortelNetworks.com | (408) 495-7114 | (408) 495-8744 | Nortel Networks | XX | 18.2.3.5 | 16 | 15 | E | This is grammatically, punctuationally and technically incorrect as stands. | Change "the length is microseconds should at least cover" to "The length field is defined in units of microseconds, and must correspond to" and change "should be exact" to "must be exact". | Accepted | A,D | O |  | 5/5/99 | 5/5/99 | 5/5/99 |  |  |  | V
310 | Johnny Zweig | JZweig@NortelNetworks.com | (408) 495-7114 | (408) 495-8744 | Nortel Networks | XX | 18.2.3.5 | 16 | 15 | E | This is grammatically, punctuationally and technically incorrect as stands. | Change "the length is microseconds should at least cover" to "The length field is defined in units of microseconds, and must correspond to" and change "should be exact" to "must be exact". | Accepted, see 309 | A,D | O |  | 5/5/99 | 5/5/99 | 5/5/99 |  |  |  | V
210 | Vic Hayes | vichayes@lucent.com | 31 30 60 97 528 | 31 30 60 97 556 | Lucent Technologies | XX | 18.2.3.7 | 16 | 54 | E | A Term has been broken as if it were an English word, which make the reader confused. | Remove the hyphen and lock word-breaking on terms. | accepted, editor will attempt to get Framemaker to behave. | A | O |  | 1999-05-02 | 1999-05-03 | 1999-05-03 |  |  |  | V
211 | Bob O'Hara | bob@informed-technology.com | 408 986 9596 | 408 727 2654 | Informed Technology, Inc. | XX | 18.2.3.8 | 17 | 52,53 | T | This field has no numeric value and, thus, can not be described using bit significance. | Replace the use of "MSB" and "LSB" with bit numberings. Define the correct bit numberings. | Accepted, replace with bit notations. | A,D | O |  | 1999-05-02 | 1999-05-03 | 1999-05-03 |  |  |  | V
212 | Vic Hayes | vichayes@lucent.com | 31 30 60 97 528 | 31 30 60 97 556 | Lucent Technologies | XX | 18.2.3.8 | 17 | 53 | E | MSB in capitals, where msb is used in other parts of this draft. | Use the method as given in subclause 18.2.4 with a bit string. | Accepted, the MSB notation has been deleted | A,D | O |  | 1999-05-02 | 1999-05-03 | 1999-05-03 |  |  |  | V
213 | Mark Webster | mwebster@harris.com | 407 724 7537 | 407 724 7094 | Harris Semiconductor | XX | 18.2.3.8 | 17 | 54 | E | What does "MSB-1" mean? Does it mean the MSB is a 1? If this is the case, this wrong. The MSB is a 0. The shortSYNC seed is the bit reversed version of the longSYNC seed. | Clarify. | Accepted, the hex notation has been removed. | A,D | O |  | 1999-05-02 | 1999-05-03 | 1999-05-03 |  |  |  | V
214 | Vic Hayes | vichayes@lucent.com | 31 30 60 97 528 | 31 30 60 97 556 | Lucent Technologies | XX | 18.2.3.8 | 18 | 38 - 43 | T | "shortSFD" differs from the term in Figure 2. The contents is not specified in the compulsory way. Here the contents is described two in 2 ways. This commenter prefers the second way, but then written in a figure. | Replace "shortSFD" by SHORT SFD field". Replace the description of the contents of the field by a specification. The SHORT SFD field shall contain the pattern specified in the following figure. Insert the figure: b16 b15 b14 b13 b12 b11 b10 b9 b8 b7 | Accepted in part. the figure will be changed to agree with the text and the bit notation put into the text. | A,D | O |  | 1999-05-02 | 1999-05-03 | 1999-05-03 |  |  |  | V
215 | Mike Trompower | mtrom@telxon.com | 330-664-2082 | 330-664-4632 | Telxon Corporation | XX | 18.2.3.9 |  |  | TR | Confusion added - as stated in previous comments -- This section says ..."A receiver not configured to receive the high rate signals will not detect this SFD." The implication is that the high rate PHY will be able automatically detect (at all times | Clarify that this statement is correct or that the intended use is one or the other (long or short preamble) per BSS. | Accepted, clarify that a station not configured to receive the short preamble will not detect this SFD. | A,D | O |  | 1999-05-02 | 1999-05-03 | 1999-05-03 |  |  |  | V
216 | Bob O'Hara | bob@informed-technology.com | 408 986 9596 | 408 727 2654 | Informed Technology, Inc. | XX | 18.2.3.9 | 18 | 39-43 | T | This field has no numeric value and, thus, can not be described using bit significance. | Replace the use of "MSB" and "LSB" with bit numberings. Define the correct bit numberings. | Accepted, replace with bit notations. | A,D | O |  | 1999-05-02 | 1999-05-03 | 1999-05-03 |  |  |  | V
217 | Vic Hayes | vichayes@lucent.com | 31 30 60 97 528 | 31 30 60 97 556 | Lucent Technologies | XX | 18.2.4 | 18 | 36-39 | T | For the long preamble, the initialization is done double, of the short preamble the initialization is only in the not-preferred method. Also, the contents is already specified in two other subclause. | Replace the paragraph along the following lines: "The scrambler shall be initialized as specified in subclause 18.2.3.8 for the short PLCP and subclause 18.2.3.1 for the long PLCP." | accepted | A,D | O |  | 1999-05-02 | 1999-05-03 | 1999-05-03 |  |  |  | V
218 | Bob O'Hara | bob@informed-technology.com | 408 986 9596 | 408 727 2654 | Informed Technology, Inc. | XX | 18.2.5 | 20 | 24 | E | Awkward word choice. | Replace "for using" with "to use". | Accepted | A,D | O |  | 1999-05-02 | 1999-05-03 | 1999-05-03 |  |  |  | V
219 | Bob O'Hara | bob@informed-technology.com | 408 986 9596 | 408 727 2654 | Informed Technology, Inc. | XX | 18.2.5 | 20 | 50-51 | E | Is the PLCP procedural definition the place for a PMD implementation recommendation? | Move this sentence to a more appropriate spot. | Rejected, the PLCP does generate PMD primative and the inclusion of this is required. This is an abstract description of the required behavior, not an implementation. |  | O |  | 1999-05-02 | 1999-05-03 | 1999-05-03 |  |  |  | V
311 | Anil K. Sanwalka | anil@neesus.com | (416) 754-8007 | (416) 754-8006 | Neesus Datacom | XX | 18.2.5 | 21 | 25 | E | The first PHY_Data.Req should follow immediately after PHY_TXSTART.confirm. The MAC has no way of knowing how long to wait. It will however not issue another one until it gets the confirm for the previous one, so the rest of the figure can stay the same. | Move the PHY_Data.Req from line 25 to around line 15. | Accepted | A,D | O |  | 5/5/99 | 5/5/99 | 5/5/99 |  |  |  | V
220 | Mike Trompower | mtrom@telxon.com | 330-664-2082 | 330-664-4632 | Telxon Corporation | XX | 18.2.6 |  |  | E | The transmit state machine Figure incorrectly shows that a short preamble consists of 64 zeros | The correct number is 56 zeros | Accepted, it should be 56. | A,D | O |  | 1999-05-02 | 1999-05-03 | 1999-05-03 |  |  |  | V
221 | Mike Trompower | mtrom@telxon.com | 330-664-2082 | 330-664-4632 | Telxon Corporation | XX | 18.2.6 |  |  | E | Add a period to end of first paragraph |  | Accepted, editor will fix. | A,D | O |  | 1999-05-02 | 1999-05-03 | 1999-05-03 |  |  |  | V
312 | Anil K. Sanwalka | anil@neesus.com | (416) 754-8007 | (416) 754-8006 | Neesus Datacom | XX | 18.2.6 | 35 | 12,17,22 | E | The lines coming out of the blocks on the left of figure need arrows to indicate that they are outputs from the blocks not inputs. |  | Editor will fix figure 10 with arrow heads | A,D | O |  | 5/5/99 | 5/5/99 | 5/5/99 |  |  |  | V
0 | Allen Heberling | heberlin@kodak.com | 716-5881939 |  | Eastman Kodak Co. | XX | 18.3.2 | 28 | 13 | T | Currently the Table 4 entry for dot11PhyType for High Rate-2.4 is TBD. | Provide specific value or range of values. | Accepted, the PHY type is HRDSS=X05' |  | O | [7 empty] | V
222 | Mike Trompower | mtrom@telxon.com | 330-664-2082 | 330-664-4632 | Telxon Corporation | XX | 18.3.3 |  |  | TR | This section also adds to the confusion about intended operation. Reporting a single value, implies that the intent is to have exclusive operation. Reported values for Preamble Length, Cwmin and Cwmax should be changed to report all valid values in a | I believe the intent is to have "mix and match", therefore, reporting Cwmin and Cwmax consistent with legacy systems is correct. If the hooks are added to allow for exclusive BSS use of some options, shortening of CWMin andMax would be OK This point | Accepted, the legacy values are to be used and the shorter values removed. | A,D | O |  | 1999-05-02 | 1999-05-03 | 1999-05-03 |  |  |  | V
313 | Anil K. Sanwalka | anil@neesus.com | (416) 754-8007 | (416) 754-8006 | Neesus Datacom | XX | 18.3.3 | 27 | 17 | T | This is another place where the reference is to 802.11-1997 but the actual text is from TGrev. In this case the green book has no PLME-Characteristics primitive in 10.4.3. My guess is that this and many of my editorial comments will go away if the refe |  | Accepted, the proper reference is to the 1999 standard, not the green book. | A,D | O |  | 5/5/99 | 5/5/99 | 5/5/99 |  |  |  | V
314 | Anil K. Sanwalka | anil@neesus.com | (416) 754-8007 | (416) 754-8006 | Neesus Datacom | XX | 18.3.3 | 28 | 15 | T | I have made this comment before. There is no way for aPreambleLength to have 1 of 2 possible values. I would suggest leaving this as the value for long preamble. The TXTIME primitive should not use this value leaving it in the structure only to provide | Change value to 144 | Rejected, Its accepted to have a dynamic value for this parameter. |  | O |  | 5/5/99 | 5/5/99 | 5/5/99 |  |  |  | V
315 | Anil K. Sanwalka | anil@neesus.com | (416) 754-8007 | (416) 754-8006 | Neesus Datacom | XX | 18.3.3 | 28 | 26-42 | E | aPreableLength should not be referenced here because this value has nothing to do with the PHY characteristic. | Change name to PreambleLength | Rejected, they do not matter for this parameter , the duration is now calculated by the PHY in response to the PLMETXtime.request |  | O |  | 5/5/99 | 5/5/99 | 5/5/99 |  |  |  | V
223 | Bob O'Hara | bob@informed-technology.com | 408 986 9596 | 408 727 2654 | Informed Technology, Inc. | XX | 18.4.2 | 29 | 42 | E | This is not specifying a normative requirement, but simply describing a capability. | Replace "shall be" with "is". | accepted | A,D | O |  | 1999-05-02 | 1999-05-03 | 1999-05-03 |  |  |  | V
224 | Bob O'Hara | bob@informed-technology.com | 408 986 9596 | 408 727 2654 | Informed Technology, Inc. | XX | 18.4.2 | 29 | 44-45 | E | Doesn't the previous sentence already describe a "data stream"? Why is the last sentence in this paragraph at all? | Delete the last sentence. | Rejected | R | O |  | 1999-05-02 | 1999-05-03 | 1999-05-03 |  |  |  | V
225 | Mike Trompower | mtrom@telxon.com | 330-664-2082 | 330-664-4632 | Telxon Corporation | XX | 18.4.4.2 |  |  | TR | Add 'X' to table for PMD_CS.request Add new section (18.4.5.xx) for PMD_CS.request which states the method for setting the CS_THRESHOLD according to the text |  | Accepted in principle, Change CS_threshold to correlation threshold which does not have a setting method. | A,D | O |  | 1999-05-02 | 1999-05-03 | 1999-05-03 |  |  |  | V
226 | Bob O'Hara | bob@informed-technology.com | 408 986 9596 | 408 727 2654 | Informed Technology, Inc. | XX | 18.4.5.1.2 | 31 | 11 | E | This is describing a parameter upon which the PMD acts. | Replace "PHY" with "PMD" in the Description column. | Accepted | A,D | O |  | 1999-05-02 | 1999-05-03 | 1999-05-03 |  |  |  | V
227 | Vic Hayes | vichayes@lucent.com | 31 30 60 97 528 | 31 30 60 97 556 | Lucent Technologies | XX | 18.4.5.1.2 | 31 | 14 | T | It is unconventional to specify mandatory items into primitives and their parameters. | Remove the "shall" in the description and make sure the spreading is unambiguously specified in the formatting or protocol specification of the draft. | Accepted, all shalls in this section replaced with is's | A,D | O |  | 1999-05-02 | 1999-05-03 | 1999-05-03 |  |  |  | V
228 | Bob O'Hara | bob@informed-technology.com | 408 986 9596 | 408 727 2654 | Informed Technology, Inc. | XX | 18.4.5.1.2 | 31 | 8-11 | T | Why are two of the value combinations represented as modulations and two others as data rates? | Make the representation of the values consistent, either all modulations or all data rates. | Accepted, replace with 1 and 2 Mbps. | A,D | O |  | 1999-05-02 | 1999-05-03 | 1999-05-03 |  |  |  | V
229 | Vic Hayes | vichayes@lucent.com | 31 30 60 97 528 | 31 30 60 97 556 | Lucent Technologies | XX | 18.4.5.1.2 | 31 | 9-11 | T | 1. We use 2 methods for specifying the contents: first bitstrings, then hexadicmal strings. 2. The hexadecimal strings are specified in a new way (with and h) rather than the method with X' ". 3. It is unclear what is meant by the notation for 5.5 and 11 | Use the bit string method for specification and make sure the range of values is unambiguously specified. | Accepted, text changed to: 0,1: 1 Mbit/s 00,01,11,10:2 Mbit/s X’0’ - X’F’: 5.5 Mbit/s X’00’ - X’FF’: 11 Mbit/s | A,D | O |  | 1999-05-02 | 1999-05-03 | 1999-05-03 |  |  |  | V
230 | Bob O'Hara | bob@informed-technology.com | 408 986 9596 | 408 727 2654 | Informed Technology, Inc. | XX | 18.4.5.10.2 | 37 | 8-11 | E | Why do two of the rates also have modulations attached? | Delete the modulations. | accepted | A,D | O |  | 1999-05-02 | 1999-05-03 | 1999-05-03 |  |  |  | V
231 | Bob O'Hara | bob@informed-technology.com | 408 986 9596 | 408 727 2654 | Informed Technology, Inc. | XX | 18.4.5.11.1 | 37 | 39 | E | State this in the proper "standard" way. | Delete the sentence and replace with "This primitive may be generated by the PMD to provide the received signal strength to the PLCP." | accepted | A,D | O |  | 1999-05-02 | 1999-05-03 | 1999-05-03 |  |  |  | V
232 | Bob O'Hara | bob@informed-technology.com | 408 986 9596 | 408 727 2654 | Informed Technology, Inc. | XX | 18.4.5.11.3 | 38 | 3-4 | E | Since this is optional, the use of "shall" is not appropriate, here. | Replace "shall" with "may" in two locations. | Accepted, shall was repalced in many places in this section | A,D | O |  | 1999-05-02 | 1999-05-03 | 1999-05-03 |  |  |  | V
233 | Bob O'Hara | bob@informed-technology.com | 408 986 9596 | 408 727 2654 | Informed Technology, Inc. | XX | 18.4.5.12.1 | 38 | 16-17 | E | State this in the proper "standard" way. | Delete the sentence and replace with "This primitive may be generated by the PMD to provide an indication of the signal quality (SQ) of the High Rate PHY PN code correlation to the PLCP." | Accepted | A,D | O |  | 1999-05-02 | 1999-05-03 | 1999-05-03 |  |  |  | V
234 | Bob O'Hara | bob@informed-technology.com | 408 986 9596 | 408 727 2654 | Informed Technology, Inc. | XX | 18.4.5.12.3 | 38 | 36-37 | E | Since this is optional, the use of "shall" is not appropriate, here. | Replace "shall" with "may" in two locations. | Accepted in principle | A,D | O |  | 1999-05-02 | 1999-05-03 | 1999-05-03 |  |  |  | V
235 | Bob O'Hara | bob@informed-technology.com | 408 986 9596 | 408 727 2654 | Informed Technology, Inc. | XX | 18.4.5.13.3 | 39 | 37 | E | This is generated by the PMD, not PHY. | Replace "PHY" with "PMD". | accepted | A,D | O |  | 1999-05-02 | 1999-05-03 | 1999-05-03 |  |  |  | V
236 | Bob O'Hara | bob@informed-technology.com | 408 986 9596 | 408 727 2654 | Informed Technology, Inc. | XX | 18.4.5.14.1 | 39 | 53-54 | E | State this in the proper "standard" way. | Delete the sentence and replace with "This primitive may be generated by the PMD to provide an indication that the receiver has detected RF energy indicated by the PMD_RSSI primitive that is above a predefined threshold." | accepted | A,D | O |  | 1999-05-02 | 1999-05-03 | 1999-05-03 |  |  |  | V
237 | Bob O'Hara | bob@informed-technology.com | 408 986 9596 | 408 727 2654 | Informed Technology, Inc. | XX | 18.4.5.14.3 | 40 | 31 | E | Since this is optional, the use of "shall" is not appropriate, here. | Replace "shall" with "may". | accepted | A,D | O |  | 1999-05-02 | 1999-05-03 | 1999-05-03 |  |  |  | V
238 | Bob O'Hara | bob@informed-technology.com | 408 986 9596 | 408 727 2654 | Informed Technology, Inc. | XX | 18.4.5.15.1 | 40 | 45-46 | E | State this in the proper "standard" way. | Delete the sentence and replace with "This primitive may be generated by the PLCP to set a set a value for the energy detect ED THRESHOLD." | accepted | A,D | O |  | 1999-05-02 | 1999-05-03 | 1999-05-03 |  |  |  | V
239 | Bob O'Hara | bob@informed-technology.com | 408 986 9596 | 408 727 2654 | Informed Technology, Inc. | XX | 18.4.5.15.2 | 41 | 8-9 | T | The values stated for the parameter appear to enable or disable the use of ED. This conflicts with the description of the primitive that claims to set a value for the threshold. | Correct this conflict. | Accepted | A,D | O |  | 1999-05-02 | 1999-05-03 | 1999-05-03 |  |  |  | V
240 | Bob O'Hara | bob@informed-technology.com | 408 986 9596 | 408 727 2654 | Informed Technology, Inc. | XX | 18.4.5.2.2 | 31 | 44-48 | T | Why are two of the value combinations represented as modulations and two others as data rates? | Make the representation of the values consistent, either all modulations or all data rates. | Accepted, change to 1 Mbit/s and 2 Mbit/s. | A | O |  | 1999-05-02 | 1999-05-03 | 1999-05-03 |  |  |  | V
241 | Vic Hayes | vichayes@lucent.com | 31 30 60 97 528 | 31 30 60 97 556 | Lucent Technologies | XX | 18.4.5.2.2 | 31 | 45-47 | T | Same comments as for 18.4.5.1.2 | Same remedy as for 18.4.5.1.2. | Accepted | A,D | O |  | 1999-05-02 | 1999-05-03 | 1999-05-03 |  |  |  | V
242 | Bob O'Hara | bob@informed-technology.com | 408 986 9596 | 408 727 2654 | Informed Technology, Inc. | XX | 18.4.5.3.2 | 32 | 21-22 | T | This primitive allows only PBCC or CCK to be chosen as modulation methods. Yet, the PMD_Data.request primitive clearly allows single and dibit combinations to be passed to the PMD. How are DBPSK and DQPSK modulation methods chosen? | Add DBPSK and DQPSK as selectable modulation methods. | Accepted, 1MbBarker, 2MbBarker, 5.5CCK, 11CCK , 5.5PBCC or 11PBCC | A | O |  | 1999-05-02 | 1999-05-03 | 1999-05-03 |  |  |  | V
243 | Bob O'Hara | bob@informed-technology.com | 408 986 9596 | 408 727 2654 | Informed Technology, Inc. | XX | 18.4.5.4.4 | 33 | 30 | T | This clause indicates that the primitive is generated by the PMD. The previous clause clearly states that it is generated by the PLCP. | Correct this conflict. | accepted, the PMD statement is deleted. | A,D | O |  | 1999-05-02 | 1999-05-03 | 1999-05-03 |  |  |  | V
244 | Bob O'Hara | bob@informed-technology.com | 408 986 9596 | 408 727 2654 | Informed Technology, Inc. | XX | 18.4.5.6.2 | 34 | 41 | E | Since this primitive has no parameters, state this. | Delete the sentence and replace with "This primitive has no paramaters." | accepted | A,D | O |  | 1999-05-02 | 1999-05-03 | 1999-05-03 |  |  |  | V
245 | Bob O'Hara | bob@informed-technology.com | 408 986 9596 | 408 727 2654 | Informed Technology, Inc. | XX | 18.4.5.7.2 | 35 | 9 | E | Since this primitive has no parameters, state this. | Delete the sentence and replace with "This primitive has no parameters." | Accepted | A,D | O |  | 1999-05-02 | 1999-05-03 | 1999-05-03 |  |  |  | V
246 | Mike Trompower | mtrom@telxon.com | 330-664-2082 | 330-664-4632 | Telxon Corporation | XX | 18.4.5.9.2 |  |  | T | Why does this section state a maximum of 4 levels? The mib 18.3.2 states that 8 levels are allowed. The parameter dot11NumbersupportedPowerLevels is declared implementation dependent and can be set by vendors to 4 should that be a restriction. | Remove the limit of 4 from these two sections | Rejected,The generic requirement allows 8 levels, but the specific PHY as well as the low rate DS PHY only use 4 levels. | A,D | O |  | 1999-05-02 | 1999-05-03 | 1999-05-03 |  |  |  | V
0 | Allen Heberling | heberlin@kodak.com | 716-588-1939 |  | Eastman Kodak Co. | XX | 18.4.6.12 | 49 | 17 | T | ...and the rate of change has settled to within TBD kHz/us. | Please provide specific value for this TBD. | Partially accepted, text removed. | A,D | O | [7 empty] | V
247 | Mike Trompower | mtrom@telxon.com | 330-664-2082 | 330-664-4632 | Telxon Corporation | XX | 18.4.6.12 |  |  | TR | The TBD must be resolved. More accurately, this section ought to specify an exact hop time. If one system hops in 100usec and begins transmitting, the 224usec station (while compliant) is at a disadvantage or worse the two won't interoperate. | Resolve the TBD Specify an exact hop time specification or put a statement that no transmission will occur until after the time specified here. | Accepted, the TBD is resolved by removing the specification of settling rate. The hop time statement will be added by editor. | A | O |  | 1999-05-02 | 1999-05-03 | 1999-05-03 |  |  |  | V
248 | Vic Hayes | vichayes@lucent.com | 31 30 60 97 528 | 31 30 60 97 556 | Lucent Technologies | XX | 18.4.6.12 | 48 | 17 | TR | This subclause contains a "TBD". It supports commentaries view (subclause 18.4.6.7) that the whole frequency agility option is not tested nor simulated. By the time a draft is in sponsor ballot this type of specification should not occur | Remove the channel agility option by removing subclauses 18.4.6.7, 18.4.6.12 and the annex F. | Accepted, we will remove the TBD kHz/us requirement altogether. | A | O |  | 1999-05-02 | 1999-05-03 | 1999-05-03 |  |  |  | V
249 | Mark Webster | mwebster@harris.com | 407 724 7537 | 407 724 7094 | Harris Semiconductor | XX | 18.4.6.12 | 49 | 18 | TR | A TBD is present. | Replace the TBD with a quantity. | Accepted, we will remove the TBD kHz/us requirement altogether. | A | O |  | 1999-05-02 | 1999-05-03 | 1999-05-03 |  |  |  | V
250 | Allen Heberling | mtrom@telxon.com | 330-664-2082 | 330-664-4632 | Telxon Corporation | XX | 18.4.6.14 |  |  | TR | The PICS (Annex A4.3) references two temperature types, the text references three. | Change 18.4.6.14 to reflect two temperature ranges. | Current TGrev has two types. Editor will change to these two types. | A | O |  | 1999-05-02 | 1999-05-03 | 1999-05-03 |  |  |  | V
251 | Bob O'Hara | bob@informed-technology.com | 408 986 9596 | 408 727 2654 | Informed Technology, Inc. | XX | 18.4.6.5 | 43 | 49,54 | T | The complex chips do not have a numeric value and, thus, the bits of the chips can not have "significance". | Eliminate the use of msb and lsb throughout this clause and replace with a clearly described and/or illustrated bit numbering scheme. | Accepted, the lsb is replaced by c0 etc. | A,D | O |  | 1999-05-02 | 1999-05-03 | 1999-05-03 |  |  |  | V
252 | Mark Webster | mwebster@harris.com | 407 724 7537 | 407 724 7094 | Harris Semiconductor | XX | 18.4.6.5.2 | 44 | 21 | E | The FONT is wrong on jw. | The w in jw should be cast as the SYMBOL FONT. | accepted | A,D | O |  | 1999-05-02 | 1999-05-03 | 1999-05-03 |  |  |  | V
253 | Bob O'Hara | bob@informed-technology.com | 408 986 9596 | 408 727 2654 | Informed Technology, Inc. | XX | 18.4.6.5.2 | 44 | 28-30 | E | The PSDU does not have symbols, but octets. | Replace "PSDU" with the correct term. | Accepted, change to symbols generated from PSDU octets. | A,D | O |  | 1999-05-02 | 1999-05-03 | 1999-05-03 |  |  |  | V
254 | Bob O'Hara | bob@informed-technology.com | 408 986 9596 | 408 727 2654 | Informed Technology, Inc. | XX | 18.4.6.5.2 | 45 | 3 | T | The complex chips do not have a numeric value and, thus, the bits of the chips can not have "significance". | Eliminate the use of msb and lsb throughout this clause and replace with a clearly described and/or illustrated bit numbering scheme. | accepted | A,D | O |  | 1999-05-02 | 1999-05-03 | 1999-05-03 |  |  |  | V
0 | Jeff Fischer | jefffisch@aol.com | 781-246-0130 | 781-246-0157 | MICRILOR, Inc. | XX | 18.4.6.6 | 45 | 48 | TR | The PBCC (i.e. coded) mode should be required, not optional. This issue is not related to the debate of having "options" in the standard, but to needing the PBCC mode because it is the only way the standard can be generally useful to the industry. The C | Make this mode required for a standard implementation. | Rejected, editor will use previous response. | R | O | [7 empty] | V
0 | Dean Kawaguchi | deank@psd.symbol.com | 1(408)369-2629 | 1(408)369-2740 | Symbol Technologies | XX | 18.4.6.7 | 48 | 32 | TR | This is a repeat comment with a change in comment type to TR. The editorial change at the last meeting of moving the requirements from this section into the informative annex had two problems. First, the editorial change was contrary to the tech | Move the requirements from clauses F.1, F.2, F.3, and F.4 back into 18.4.6.7. | voted to move F1, F2, and F3 back into clause 18.4.6.7. | A | O | [7 empty] | V
255 | Mike Trompower | mtrom@telxon.com | 330-664-2082 | 330-664-4632 | Telxon Corporation | XX | 18.4.6.7 |  |  | TR | We are under NO restrictions to make a high rate phy which is interoperable with current FH PHY. The agility option enables a form of tolerance and coexistence, but not interoperability with current FH phys. The statement referencing "shall meet re | Change text to following: The channel agility option gives a high rate phy implementation the flexibility to move about the band. The management (determination of when and where to hop) of this option is outside the scope of this standard. When the cha | Rejected, the requirements for hopping parameters are to be included in clause 18.4.6.7 by moving them from F1 through F3. The sequence of hopping must be specified in order for all stations to operate on the same channel. | R | O |  | 1999-05-02 | 1999-05-03 | 1999-05-03 |  |  |  | V
256 | Bob O'Hara | bob@informed-technology.com | 408 986 9596 | 408 727 2654 | Informed Technology, Inc. | XX | 18.4.6.7 | 48 | 32 | T | There is not enough normative information to allow FH compatible systems to be built upon the HR PHY. | Move the following from Annex F to this clause and make it normative: F.1, F.2, F.3, and F.4. | Accepted. The content of F.1, F.2, and F.3 will be moved to clause 18. The technical content of F.4 remains in dispute and will remain in the annex. | A | O |  | 1999-05-02 | 1999-05-03 | 1999-05-03 |  |  |  | V
257 | Dean Kawaguchi | deank@psd.symbol.com | 1(408)369-2629 | 1(408)369-2740 | Symbol Technologies, Inc. | XX | 18.4.6.7 | 48 | 32 | TR | The editorial change at the last meeting of moving the requirements from this section into the informative annex had two problems. First, the editorial change was contrary to the technical resolution made in the January 1999 meeting. Second, req | Move the requirements from clauses F.1, F.2, F.3, and F.4 back into 18.4.6.7. | Accepted. F.1, F.2, and F.3 have been moved to 18.4.6.7. The content of F.4 was not moved, due to other comments. | A | O |  | 1999-05-02 | 1999-05-03 | 1999-05-03 |  |  |  | V
258 | Vic Hayes | vichayes@lucent.com | 31 30 60 97 528 | 31 30 60 97 556 | Lucent Technologies | XX | 18.4.6.7 | 48 | 34 | E | The word "interoperability" is misused here. A 5.5 or 11 Mbit/s can not interoperate with a 1 or 2 Mbit/s system. Apparently the writer meant to say here "co-existence". | Replace "interoperability" into "co-existence". | Rejected. The wording expresses the correct intent. | R | O |  | 1999-05-02 | 1999-05-03 | 1999-05-03 |  |  |  | V
259 | Vic Hayes | vichayes@lucent.com | 31 30 60 97 528 | 31 30 60 97 556 | Lucent Technologies | XX | 18.4.6.7 | 48 | 34 | TR | 1. The channel agility option is a method that has not been tested. 2. The committee has not seen any simulations of how this option would behave. 3. Commenter fears that this option, when implemented in a carefully planned system will disrupt the who | Remove the channel agility option by removing subclauses 18.4.6.7, 18.4.6.12 and the annex F. | Rejected by a vote. The content of F.1, F.2, and F.3 will be moved to clause 18. The technical content of F.4 remains in dispute and will remain in the annex. The committee is aware of these concerns and believes the benefits are superior. | R | O |  | 1999-05-02 | 1999-05-03 | 1999-05-03 |  |  |  | V
316 | Anil K. Sanwalka | anil@neesus.com | (416) 754-8007 | (416) 754-8006 | Neesus Datacom | XX | 18.4.6.7 | 48 | 34-35 | TR | Sorry guys but this one is important. Firstly: Channel agility does not enable FH interoperability as it is claimed here and in Appendix F. It simply allows an implementer to build a "dual-mode" radio that can be used to collocate a DS and FH BSS. My u | Remove references to FH interoperability from clause 18. Define Hop sequences and make them mandatory in clause 18. Include Appendix F as an informative annex describing FH interoperability (I think that is what it is now). | Accepted. Hop sequences added to clause 18, Anil's suggested text in clause 18.1 adopted. | A,D | O |  | 5/5/99 | 5/5/99 | 5/5/99 |  |  |  | V
272 | Bob Ward | bmward@home.com | 619-513-4326 | 619-513-4326 |  | XX | 18.4.6.7 & Annex F |  |  | TR | FH interoperability requirements, should be specified as requirements rather than in an "informative" annex. "Informative" would suggest being not required. | Include FH requirements in main body of Spec. | voted to move F1, F2, and F3 back into clause 18.4.6.7. | A | O |  | 1999-05-02 | 1999-05-03 | 1999-05-03 |  |  |  | V
260 | Bob O'Hara | bob@informed-technology.com | 408 986 9596 | 408 727 2654 | Informed Technology, Inc. | XX | 18.4.6.8 | 48 | 43 | E | This standard also specifies operation in Japan. The relevant document for Japan should also be cited. | Add the Japanese citation. | Accepted, editor will fix. | A | O |  | 1999-05-02 | 1999-05-03 | 1999-05-03 |  |  |  | V
261 | Bob O'Hara | bob@informed-technology.com | 408 986 9596 | 408 727 2654 | Informed Technology, Inc. | XX | 18.4.7.2 | 49 | 54 | T | Why is a minimum transmit power specified? Is it the intent to disallow very low power operation, i.e., personal area networks? | Remove this requirement. | accepted | A,D | O |  | 1999-05-02 | 1999-05-03 | 1999-05-03 |  |  |  | V
262 | Bob O'Hara | bob@informed-technology.com | 408 986 9596 | 408 727 2654 | Informed Technology, Inc. | XX | 18.4.7.2 | 49 | 54 | T | Why is a minimum transmit power specified? Is it the intent to disallow very low power operation, i.e., personal area networks? | Remove this requirement. | accepted, see above | A,D | O |  | 1999-05-02 | 1999-05-03 | 1999-05-03 |  |  |  | V
263 | Mike Trompower | mtrom@telxon.com | 330-664-2082 | 330-664-4632 | Telxon Corporation | XX | 18.4.7.3 |  |  | T | Why does this section state a maximum of 4 levels? The mib 18.3.2 states that 8 levels are allowed. The parameter dot11NumbersupportedPowerLevels is declared implementation dependent and can be set by vendors to 4 should that be a restriction. | Remove the limit of 4 from these two sections | See 246 |  | O |  | 1999-05-02 | 1999-05-03 | 1999-05-03 |  |  |  | V
264 | Mark Webster | mwebster@harris.com | 407 724 7537 | 407 724 7094 | Harris Semiconductor | XX | 18.4.7.6 | 50 | 40 | E | The wording could be improved regarding the derivation of the symbol-rate clock and carrier-frequency clock from the same reference. | The wording in paragraph 18.2.3.4 is somewhat clearer. | Accepted in spirit. | A,D | O |  | 1999-05-02 | 1999-05-03 | 1999-05-03 |  |  |  | V
265 | Mike Trompower | mtrom@telxon.com | 330-664-2082 | 330-664-4632 | Telxon Corporation | XX | 18.4.8.1 |  |  | TR | These sections should specify as to whether this performance is achieved with or without or regardless of the "LOCKED" bit. If different performance expectations are anticipated, so state. |  | Rejected, the specification apply whether or not the locked bit is set. There is no mention of the Locked bit in any of these sections. | R | O |  | 1999-05-02 | 1999-05-03 | 1999-05-03 |  |  |  | V
266 | Mike Trompower | mtrom@telxon.com | 330-664-2082 | 330-664-4632 | Telxon Corporation | XX | 18.4.8.1 |  |  | TR | These sections should specify as to whether this performance is achieved with or without or regardless of the "LOCKED" bit. If different performance expectations are anticipated, so state. |  | Rejected, the specification apply whether or not the locked bit is set. There is no mention of the Locked bit in any of these sections. | R | O |  | 1999-05-02 | 1999-05-03 | 1999-05-03 |  |  |  | V
267 | Stan Reible | Reible@compuserve.com | 781-246-0103 | 781-246-0157 | MICRILOR, Inc | XX | 18.4.8.1 | 54 | 16 | T | We need to select a transmit modulation approach which can provide better receiver input level sensitivities in fielded equipment. | Place a tighter sensitivity constraints on the equipment (and emerging chip designs)implementing the proposed standard. | Rejected, this is a minimum requirement on implementations and allows low cost. | R | O |  | 1999-05-02 | 1999-05-03 | 1999-05-03 |  |  |  | V
268 | Mike Trompower | mtrom@telxon.com | 330-664-2082 | 330-664-4632 | Telxon Corporation | XX | 18.4.8.2 |  |  | TR | These sections should specify as to whether this performance is achieved with or without or regardless of the "LOCKED" bit. If different performance expectations are anticipated, so state. |  | Rejected, the specification apply whether or not the locked bit is set. There is no mention of the Locked bit in any of these sections. | R | O |  | 1999-05-02 | 1999-05-03 | 1999-05-03 |  |  |  | V
269 | Mike Trompower | mtrom@telxon.com | 330-664-2082 | 330-664-4632 | Telxon Corporation | XX | 18.4.8.4 |  |  | TR | If the timer is not removed, then The algorithms for CCA should have different numbering from those used in section 15. The MIB should reflect the additional modes as well. The algorithms using a timer are not the same as those which do not. | Mode 2 should become new mode 4 Mode 3 should become new mode 5 Change in 18.4.8.4 and in PICS HRDS11 | Rejected, the specifications for the high rate PHY stand alone. They may be like the low rate PHY, but do not need to be numbered in sequence with the CCA modes of that PHY. | R | O |  | 1999-05-02 | 1999-05-03 | 1999-05-03 |  |  |  | V
270 | Mike Trompower | mtrom@telxon.com | 330-664-2082 | 330-664-4632 | Telxon Corporation | XX | 18.4.8.4 |  |  | TR | Remove the reference to a timer in CCA mode 2. The mode says report busy upon detection of signal by carrier sense, therefore, the timer is not necessary. I take this to mean that a high rate PHY must recognize and determine carrier sense for BOTH bar | Delete reference to timer in mode 2. | Rejected, the timer insures coexistence by making sure that a long preamble only station can defer enough time on a short preamble transmission and also protects the system when the header is corrupted. | R | O |  | 1999-05-02 | 1999-05-03 | 1999-05-03 |  |  |  | V
271 | Stan Reible | Reible@compuserve.com | 781-246-0103 | 781-246-0157 | MICRILOR, Inc. | XX | 18.4.8.4 | 55 | 15 | T | While lower-transmit-level equipment is likely to be of a lower performance nature, dropping the energy detection threshold levels for such equipment by 10 dB does not appear to be full justifiable. | Consider a 4-6 dB lowering of the energy detection threshold levels for lower performance equipment. | Rejected, this scheme was to allow low power, limited range cells. | R | O |  | 1999-05-02 | 1999-05-03 | 1999-05-03 |  |  |  | V
317 | Anil K. Sanwalka | anil@neesus.com | (416) 754-8007 | (416) 754-8006 | Neesus Datacom | XX | 7.2.3.1 | 4 | 14 | E |  | Remove lines around "Notes" | Accepted | A | O |  | 5/5/99 | 5/5/99 | 5/5/99 |  |  |  | V
273 | Mike Trompower | mtrom@telxon.com | 330-664-2082 | 330-664-4632 | Telxon Corporation | XX | 7.3.1.4 |  |  | E | Wording should be APs (as well as STAs in IBSSs) shall ... | Make change in two new paragraphs for short preamble and PBCC | Accepted | A | O |  | 1999-05-02 | 1999-05-03 | 1999-05-03 |  |  |  | V
274 | Stanley Reible | Reible@compuserve.com | 781-246-0103 | 781-246-0157 | MICRILOR, Inc | XX | 7.3.1.4 | 5 | 18 | T | Channel Agility is not a requirement for high rate DS nor does it insure backward compatibly with devices implementing the existing standard. The options of short preamble, PBCC, and channel agility will combine to introduce a Multi-Standard Product | Eliminate the option for channel agility. Greatly shorten the long preamble to eliminate a need for the optional short preamble. | Rejected. Frequency agility provides valuable capabilities for both interoperability with FH systems and or use in uncoordinated systems where interference is a great problem. | R | O |  | 1999-05-02 | 1999-05-03 | 1999-05-03 |  |  |  | V
275 | Bob O'Hara | bob@informed-technology.com | 408 986 9596 | 408 727 2654 | Informed Technology, Inc. | XX | 7.3.1.4 | 6 | 7 | T | What is the internal indication that channel agility is in use? These seems to be no way to determine how to set this bit. | Include appropriate MIB attributes or SAP parameters to determine when this bit shall be set. | Accepted. Replace the text "channel agility is in use" with "the PHY attribute dot11ChannelAgilityEnabled is true". |  | O |  | 1999-05-02 | 1999-05-03 | 1999-05-03 |  |  |  | V
318 | Anil K. Sanwalka | anil@neesus.com | (416) 754-8007 | (416) 754-8006 | Neesus Datacom | XX | 7.3.1.4 | 5 | 33, 49 | E |  | Delete the word "then" | Accepted | A | O |  | 5/5/99 | 5/5/99 | 5/5/99 |  |  |  | V
276 | Mike Trompower | mtrom@telxon.com | 330-664-2082 | 330-664-4632 | Telxon Corporation | XX | 7.3.1.9 |  |  | TR | The three new reason codes are not supported by stations which are compliant to the current (1997) standard. The existing products, "should" ignore the three new capabilities bit definitions established in 7.3.1.4, however, the 1997 spec says they are de | I believe the intent was to allow mix and match operation. Therefore, no station can be denied access to the BSS based on non-support and these reason codes will never be used and should be deleted. IF the intent is to give a vendor the ability to sel | Rejected, reason codes received that are other than 'successful' will still indicate a failure of association. See clauses 10.3.6.2, 11.3.1, and 7.3.1.9. | R | O |  | 1999-05-02 | 1999-05-03 | 1999-05-03 |  |  |  | V
319 | Anil K. Sanwalka | anil@neesus.com | (416) 754-8007 | (416) 754-8006 | Neesus Datacom | XX | 7.3.2.2 | 6 | 30 | E |  | The struck word "station" should be "STA" | Rejected, the standard to be modified is TGrev, 1999 standared. | R | O |  | 5/5/99 | 5/5/99 | 5/5/99 |  |  |  | V
320 | Anil K. Sanwalka | anil@neesus.com | (416) 754-8007 | (416) 754-8006 | Neesus Datacom | XX | 7.3.2.2 | 6 | 30-46 | E | The original text that is modified here is not from "802.11-1997". I believe I originated these edits and I had used the output from TGrev. |  | Rejected, see 319 | R | O |  | 5/5/99 | 5/5/99 | 5/5/99 |  |  |  | V
321 | Johnny Zweig | JZweig@NortelNetworks.com | (408) 495-7114 | (408) 495-8744 | Nortel Networks | XX | 7.3.2.2 | 6 | 33 | T | I'm afraid the knife has cut too deeply, in getting rid of "in units of 500 kbit/s" all over the place. I no longer see any text that specifies that the low-order 7 bits of each rate is, in fact, a rate in units of 500 kbps. If the intent of the change i | Put back in enough instances of "500 kbit/s" to ensure that the format of the Supported Rates element is unambiguously defined as having a high-order bit indicating that it is in the Basic Rate Set and 7 low-order bits that convey a data rate in units of | Accepted | A | O |  | 5/5/99 | 5/5/99 | 5/5/99 |  |  |  | V
322 | Anil K. Sanwalka | anil@neesus.com | (416) 754-8007 | (416) 754-8006 | Neesus Datacom | XX | 7.3.2.2 | 6 | 50-52 | E | The original text does not match what is in the green book. Some edits are incorrect. | The final text should read: The medium access protocol allows for STAs to support different sets of data rates. All STAs shall be able to receive and transmit at all the data rates in the BSSBasicRateSet parameter as described in the MLME_Join.request a | Rejected, the proper text to use is from TGrev, not 1997 green book. | R | O |  | 5/5/99 | 5/5/99 | 5/5/99 |  |  |  | V
177 | Valerie E. Zelenty | v.zelenty@ieee.org | 732-562-3810 | 732-562-1571 | IEEE Standards Dept. | XX | 7.3.2.2, et. al. | 6 | 29 | E | There are no editorial instructions for subclause 7.3.2.2 on page 6,nor for Clause 18 on page 10. | Add editorial instructions. | Accepted | A | O |  | 1999-05-02 | 1999-05-03 | 1999-05-03 |  |  |  | E
277 | Mike Trompower | mtrom@telxon.com | 330-664-2082 | 330-664-4632 | Telxon Corporation | XX | 9.6 |  |  | T | Follow on comment #2 above. This section should be expanded to include verbiage about the new phy options - use of / not use during certain frame exchanges. This becomes simpler if the intended use of the options is to be 'all or nothing'. | I believe the intent of the new phy options is to allow mix and match operation, therefore, this section should be updated. | In line 37, insert "and Management Response" after "Contol Response" and change "frame" to "frames". |  | O |  | 1999-05-02 | 1999-05-03 | 1999-05-03 |  |  |  | V
323 | Anil K. Sanwalka | anil@neesus.com | (416) 754-8007 | (416) 754-8006 | Neesus Datacom | XX | 9.6 | 7 | 25-42 | E | Again the original text is not what is in the green book. If this document is to reference the green book then this needs to be fixed. The edits I provided were from TGrev. In particular, there was another paragraph at line 32 which has been deleted. | Remove "'" around RA. | Accepted | A | O |  | 5/5/99 | 5/5/99 | 5/5/99 |  |  |  | V
324 | Johnny Zweig | JZweig@NortelNetworks.com | (408) 495-7114 | (408) 495-8744 | Nortel Networks | XX | 9.6 | 7 | 40 | T | It doesn't make sense for different PHYs to implement different PLME primitives. | Add PLME-TXTIME.request and PLME-TXTIME.confirm primitives to all of the other PHYs. | Rejected, we do not have a charter to do that. | R | O |  | 5/5/99 | 5/5/99 | 5/5/99 |  |  |  | V
278 | Bob O'Hara | bob@informed-technology.com | 408 986 9596 | 408 727 2654 | Informed Technology, Inc. | XX | A.4.9 | 59 | none | T | There is no PICS entry for channel settling time. | Add the appropriate entry for channel settling time. | Accepted in principle, the channel settling time will be deleted. | A | O |  | 1999-05-02 | 1999-05-03 | 1999-05-03 |  |  |  | V
279 | Satoshi Obara | oba@lantc.cs.fujitsu.co.jp | +81-45-474-1936 | +81-45-470-1050 | Fujitsu | XX | all area | all area |  | E | All figure numbers and table numbers should be adjusted to base document. | If possible, it should be "clause number - figure(table) number". For example, if it is figure 1 in clause 18, it is "Figure 18-1". (Similarly, the change of base document may be needed ?) In case of existing many figures and tables, it is easy f | Accepted in principle. All figure numbers will be adjusted at the final inclusion in the document. To do it now would cause a problem if clause TGa adds a figure. | A | O |  | 1999-05-02 | 1999-05-03 | 1999-05-03 |  |  |  | V
280 | Mike Trompower | mtrom@telxon.com | 330-664-2082 | 330-664-4632 | Telxon Corporation | XX | Annex A.4 |  |  | TR | HRDS8 - states that hop sequences are MANDATORY when agility is present. First, this line item is not given a text reference. Second, this feature falls outside the scope of 802.11. It must be controlled by an outside management entity, and therefore | Delete this check box from the spec. | Rejected, the hop sequences are moved back into the normative part of the text. Therefore the check box is needed. | R | O |  | 1999-05-02 | 1999-05-03 | 1999-05-03 |  |  |  | V
281 | Mike Trompower | mtrom@telxon.com | 330-664-2082 | 330-664-4632 | Telxon Corporation | XX | Annex A4.3 |  |  | TR | If the timer is not removed, then The algorithms for CCA should have different numbering from those used in section 15. The MIB should reflect the additional modes as well. The algorithms using a timer are not the same as those which do not. | Mode 2 should become new mode 4 Mode 3 should become new mode 5 Change in 18.4.8.4 and in PICS HRDS11 | Rejected. This is a new PHY with 4 rates. There is no coupling between the numbering of clause 15 and clause 18. | R | O |  | 1999-05-02 | 1999-05-03 | 1999-05-03 |  |  |  | V
282 | Bob O'Hara | bob@informed-technology.com | 408 986 9596 | 408 727 2654 | Informed Technology, Inc. | XX | Annex D | 60 | 4 | T | There are no additions to the PHY compliance groups to cover the additional attributes. | Expand the compliance groups to include the additional attributes. | Accepted, editor will add text to compliance groups. | A | O |  | 1999-05-02 | 1999-05-03 | 1999-05-03 |  |  |  | V
283 | Bob O'Hara | bob@informed-technology.com | 408 986 9596 | 408 727 2654 | Informed Technology, Inc. | XX | Annex D | 60 | 4 | T | It seems that there are more MIB entries than are listed in this addition to the Annex D, since the two attributes listed have registration numbers 6 and 7. Also the value of dot11PhyHRDSSS Entry is not defined. | Either number the attributes from 1 or insert all of the attributes that precede these two. Also define the value of dot11PhyHRDSSS Entry. | Accepted, editor will get text of the current standard from the IEEE editor in order to make sure that this section is aligned with the TGrev copy and then make a new table for these attributes. | A | O |  | 1999-05-02 | 1999-05-03 | 1999-05-03 |  |  |  | V
0 | John H. Cafarella | JohnCafarella@worldnet.att.net | 781-246-0103 | 781-246-0157 | MICRILOR, Inc. | XX | Annex F | 60 |  | T | I believe the frequency-agility option violates our single-PHY PAR restriction. It perpetuates the dual-PHY situation into the future. It will work against acceptance of this already complex standard. Uncoordinated users (i.e., SOHO environment) may ca | Remove Annex F, and all related cross-referencing from the main body of the standard. | Rejected by a vote. The content of F.1, F.2, and F.3 will be moved to clause 18. The technical content of F.4 remains in dispute and will remain in the annex. | R | O | [7 empty] | V
284 | Mike Trompower | mtrom@telxon.com | 330-664-2082 | 330-664-4632 | Telxon Corporation | XX | Annex F |  |  | TR | Delete this entire annex and all references to it. The information in this annex is outside the scope of 802. This information (and many pointers to it in the text) alludes to the creation of a NEW PHY. This phy must be capable of receiving both FH | Delete this entire annex - do not any of this information into section 18. | Rejected by a vote. The content of F.1, F.2, and F.3 will be moved to clause 18. The technical content of F.4 remains in dispute and will remain in the annex. This is not a new PHY, but extended capabilities of one PHY, providing some FH interoperabili | R | O |  | 1999-05-02 | 1999-05-03 | 1999-05-03 |  |  |  | V
285 | Stanley Reible | Reible@compuserve.com | 781-246-0103 | 781-246-0157 | MICRILOR, Inc | XX | Annex F - Frequency Hopping Interoperability | 60 | 51 | T | The option for FH interoperability introduces unnecessary system complexity without enhancing high data system capability. The ability for users to readily switch operating channels will make it very difficult for high rate DS uses to find and effect | Discourage the use of the channel agility option by striking it from the high rate standard. | Rejected by a vote. The content of F.1, F.2, and F.3 will be moved to clause 18. The technical content of F.4 remains in dispute and will remain in the annex. This is not a new PHY, but extended capabilities of one PHY, providing some FH interoperabili | R | O |  | 1999-05-02 | 1999-05-03 | 1999-05-03 |  |  |  | V
286 | Stanley Reible | Reible@compuserve.com | 781-246-0103 | 781-246-0157 | MICRILOR, Inc. | XX | F.2 Operating Channels | 63 | 7 | E | The channel frequency of 247 MHz2 must be the trick entry. (Are we looking) | Try 2472 MHz | Accepted | A | O |  | 1999-05-02 | 1999-05-03 | 1999-05-03 |  |  |  | V
0 | David Bagby | david_bagby@3com.com | (408) 326-3762 |  | 3Com Corporation | XX | MAC changes to support PHY specific options | multiple |  | TR | Essentially all the proposed changes to the MAC portions of the 802.11 standard are present to support the options addressed in previous review comments (1 thru 6). I think there are additional problems that are create | Adopt all the other 802.11b PHY changes requested in my review comments; eliminating the need for any of the changes proposed to the 802.11 MAC specification; and then delete the corresponding MAC changes. | Rejected, we did not acopt all of the other changes needed to adopt this resolution. | R | O | [7 empty] | V
0 | John H. Cafarella | JohnCafarella@worldnet.att.net | 781-246-0103 | 781-246-0157 | MICRILOR, Inc. | XX | many | many |  | T | My concern here is the existence of too many options: 1) for the high-rate PHY there are 11- and 5.5-Mbps rates using either CCK or PBCC; 2) the long and short PLCP Headers; and 3) the frequency-agility option. This standard is all on paper, and is a | 1) Keep CCK or PBCC, not both (prefer keep PBCC); 2) Keep long or short header (prefer short); 3) Eliminate frequency agility. Make the standard simpler to implement and EASIER TO USE. | 3. Rejected by a vote. Each of the three options mentioned in this comment provide distinct advantages, either in implementation or performance, without threatening interoperability. | R | O | [7 empty] | V
287 | Bob O'Hara | bob@informed-technology.com | 408 986 9596 | 408 727 2654 | Informed Technology, Inc. | XX | Participants | 1 | - | E | There are no officers, WG members or sponsor pool members listed. | Add the correct lists | Accepted, Vic will supply the list to the editor.. | R | O |  | 1999-05-02 | 1999-05-03 | 1999-05-03 |  |  |  | V
0 | David Bagby | david_bagby@3com.com | (408) 326-3762 |  | 3Com Corporation | XX | PBCC related text | multiple |  | TR | Prior to Sponsor ballot I had requested the deletion of the PBCC option. I again make the request as part of my sponsor ballot. The utility provided by the option is insufficient (in this reviewer’s opinion) to merit | Delete PBCC option. | Rejected. | R | O | [7 empty] | V
0 | David Bagby | david_bagby@3com.com | (408) 326-3762 |  | 3Com Corporation | XX | PICs CF6 | 55 |  | TR | Item CF6 in the PICs (page 55) is OFDM PHY for the 5GHz band. Delete this line from the 802.11b PICs. It has no business existing in the 802.11b PHY draft (it should exist in the 802.11a draft instead). | Delete item CF6 in the PICs (page 55) for the OFDM PHY for the 5GHz band. | Accepted, line will be removed. | A | O | [7 empty] | V
0 | David Bagby | david_bagby@3com.com | (408) 326-3762 |  | 3Com Corporation | XX | PICs HRDS3 | 56 |  | TR | Prior to the sponsor ballot I had requested during internal 802.11 ballots that the FH interoperability option be made mandatory. The group responded to that request by saying Partially accepted, the FH PLCP frame of | Delete PICs item HRDS3 page 56 Channel Agility Option | Rejected, the channel agility option is in 18.3.2 and is not deleted, so a PICs item is necessary. The reference in the PICs will be corrected from 18.2 to 18.3.2 | R | O | [7 empty] | V
0 | David Bagby | david_bagby@3com.com | (408) 326-3762 |  | 3Com Corporation | XX | PICs HRDS3&6 | 56 |  | TR | I had previously requested that the use of the short preamble be either deleted or made mandatory. The 802.11b group prior to sponsor ballot declined the request. The problems caused by the option specifications | Here is what is required: 1) RX short header processing must be mandatory if the Tx short header option is implemented. That will prevent case 3 above. 2) The purpose of the short header is to provide performance (as the long header | Accepted, the use of the short preamble is coupled between RX and TX by changing HRDS6 to be dependent on HRDS3 rather than optional | A,D | O | [7 empty] | V
288 | Bob O'Hara | bob@informed-technology.com | 408 986 9596 | 408 727 2654 | Informed Technology, Inc. | XX | various | Many | various | E | The wrong version of the standard is cited throughout the document. | Replace all occurrences of "802.11-1997" with 802.11-1999". | Accepted | A,D | O |  | 1999-05-02 | 1999-05-03 | 1999-05-03 |  |  |  | V
289 | Bob O'Hara | bob@informed-technology.com | 408 986 9596 | 408 727 2654 | Informed Technology, Inc. | XX | various | Many | various | E | All table and figure numbers are incorrect for placement into the standard in proper order. | Renumber all tables and figures for proper ordering in the standard. | Accepted, this will be done on the final insertion into the whole document. To do it now will cause a problem when a new figure is added to clause 17. Using a different numbering system here would make the main document non compliant. | A | O |  | 1999-05-02 | 1999-05-03 | 1999-05-03 |  |  |  | V
290 | Bob O'Hara | bob@informed-technology.com | 408 986 9596 | 408 727 2654 | Informed Technology, Inc. | XX | various | Many | various | E | There is no need for "IEEE 802.11" to be used throughout the document when referring to fields and other items. What else would we be talking about? See clauses 18.2.2.1, 18.2.3.3, 18.2.3.4 | Delete all occurrences of "IEEE 802.11" in clause titles, field definitions and descriptions. | Accepted | A | O |  | 1999-05-02 | 1999-05-03 | 1999-05-03 |  |  |  | V
0 | David Bagby | david_bagby@3com.com | (408) 326-3762 |  | 3Com Corporation | XX |  | multiple |  | TR | This reviewer does not accept the responses to previous comments I submitted re the 802.11b PHY draft (during internal 802.11 ballots) prior to the sponsor ballot. The responses were specious, sometimes factually | Remove options which create the possibility that if different combinations of options are implemented by different venders, it becomes possible for a customer to buy two compliant pieces of equipment which may fail to interoperate. | Rejected, all association requests must be responded with the same type of header and rate. Therefore, while the association may be denied, the station will be able to know that it has been rejected. All options are required to carry the basic | R | O | [7 empty] | V
0 | David Bagby | david_bagby@3com.com | (408) 326-3762 |  | 3Com Corporation | XX |  | multiple |  | E | Provide all future drafts for review in a format that may be saved, searched (across pages) and edited. The PDF file was apparently created without the ability for people to save the file to disk. This means that it has to be | Provide a way to submit bulk comments via file attachments. | accepted, this comment will be forewarded to the balloting service. | A | O | [7 empty] | V
178 | Bob O'Hara | bob@informed-technology.com | 408 986 9596 | 408 727 2654 | Informed Technology, Inc. | XX |  |  |  | T |  |  | ACCEPT IN PRINCIPLE. | A | C |  | 1999-05-02 | 1999-05-03 | 1999-05-03 | 1999-05-03 | 1999-05-03 |  | V
179 | Stanley Reible | Reible@compuserve.com | 781-246-0103 | 781-246-0157 | MICRILOR, Inc | XX |  | 0 | ? | E | Introduction, Participants: Officer and participants names are not present. | Officer and participant names should be present in document so that voters can review entire document when they are casting their ballot. | Accepted, this will be done on the final insertion into the whole document. | A | O |  | 1999-05-02 | 1999-05-03 | 1999-05-03 |  |  |  | V
180 | Roger Marks | r.b.marks@ieee.org | 303-497-3037 | 303-497-7828 | NIST | XX |  | 1 |  | E | Regarding the Participants: "At the time of the making of this draft, the committee had the following members:"Since the draft standard is in Sponsor Ballot, this information should be provided. Also, it should explicitly name the committee. |  | Accepted, this will be done on the final insertion into the whole document. | A | O |  | 1999-05-02 | 1999-05-03 | 1999-05-03 |  |  |  | V
333 | Valerie E. Zelenty | v.zelenty@ieee.org | 732-562-3810 | 732-562-1571 | IEEE Standards Dept. | XX | 18.1 etc | 10 | 7, etc | E | You refer to IEEE Std 802.11-1997. When this supplement is published, should all such references be changed to ISO/IEC 8802-11: 1999? | If so,add an editorial instruction to this effect. This is purely editorial and can be changed by the IEEE editor at time of publication. | Accepted | A | O |  | 1999-05-06 | 1999-05-06 |  |  |  |  | V
334 | Ephraim Zehavi | ephiz@eudoramail.com | 503-860-4470 | 972-4-8248173 | Via Link | XX | 18.4.6.6 |  |  | T | The current PCBB supports only 11 Mbps and 5.5 Mbps. If a station is not able to communicate with rate 5.5 Mbps (coded, then it is unlikely that it will be able to commnicate at the low data rate of 1 and 2 Mbps. Since the low data rates are not coded. | In order to allow graceful degradation in the performance it is recommended that the PCBB will be extended to support lower data rate using a convolution code followed by a repetition code with puncturing. Examples: Data Rate: 1 Mbps Coded Rate: 2 Mbps | Rejected, the purpose of the basic rate and long preamble are to insure interoperability which would be violated if the low rates are coded. | R | O |  | 1999-05-06 | 1999-05-06 |  |  |  |  | V