## Comment Form
OFFICIAL COMMENT FORM FOR LETTER BALLOT 84
Working Group Letter Ballot on Draft 802-11-n-D1.0
Ballot starts: March 19, 2006 |  |  |  |  | Voter First name: | IEEE 802.19
Ballot Closes: April 28, 2006 |  |  |  |  | Voter Last Name: | TAG
|  | 11:59 PM Eastern Time |  |  | Vote: | Do Not Approve
[5 empty] | Comments provided? | Yes
DO NOT reformat or resize this form |  |  |  |  | (NOTE: comments are required for all "No" votes)
Clause | Page No. | Line No. | Comment Type (E or T) | Part of No Vote? (Y or N) | Comment / Explanation | Recommended Change
CA DOC |  |  | T | Y | There is no data provided for the 802.11n and 802.15.4, as per the requirement of what a CA document shall contain | Include missing data.
CA 3.1 | 6 |  | E | N | text states MCS 0, 7, and 15 however figure 3 shows 0,7,12,13,and 15 | align text of 3.1 and figure 3
CA 3.1 | 6, 7 |  | E | N | text states MCS 0,7 and 15 however figure 4 shows 32, 7, 12, 13 and 15 | align text of 3.1 and figure 4
CA 3.1 | 7 |  | E | N | table is not label for referencing | add label/caption for the table
CA 3.2 | 10,11 |  | T | N | Figure 8 uses 366 micro seconds for one Bluetooth packet, while LBT: 802.15.1 uses 359 microseconds | align text or define the difference
CA 3.2 | 12-16 |  | T | Y | text states throughput while figures 10, 11, 12, and 13 show goodput | Since goodput and throughput are different need to align text or correct data
CA 3.3 | 17 |  | T | Y | text states throughput while figure 14 shows goodput | Since goodput and throughput are different need to align text or correct data
CA 5.2 | 20-21 |  | T | Y | text states throughput while figure 16 shows goodput | Since goodput and throughput are different need to align text or correct data
CA 7.1 | 23 |  | E | N | Figure 17 not referenced in the text | add specific figure number to reference (i.e., 17)
CA 7.2 | 24-26 |  | T | Y | text states throughput while figures 18, 19, 20, and 21 show goodput | Since goodput and throughput are different need to align text or correct data
CA 7.3 | 27 |  | T | Y | text states throughput while figure 22 shows goodput | Since goodput and throughput are different need to align text or correct data
CA DOC | ALL | ALL | E | N | Non-standard abbreviations not used International Standard (SI) Reference unit for microseconds is us, not usec,milliseconds is ms, not msec, and Mb/s, not Mbps | Use standard abbreviations
CA 3.1 | 4 |  | T | N | This section uses 1% PER as a acceptance criteria. This is quite conservative. A less conservative PER value should also be considered | To suplement the analysis using 1% PER add an analysis using 10% PER.
CA 3.1 |  |  | T | Y | The analysis in this section treats Bluetooth like a wideband interferer. It is not clear that an OFDM system with react to Bluetooth like a wideband interferer. In particualr, in the 40 MHz version of 802.11n there are twice as many tones so the percentage of tones that are destroyed by Bluetooth is half that in the 20 MHz version of 11n. So it is not clear this assumption is true. | Run simulations of both the 20 MHz and 40 MHz versions of 11n with an interferer with a PSD represetative of Bluetooth when it is operating on a given hop frequency (i.e. approximatley a 1 MHz wide PSD). See how those results compare to wideband noise, to validate this assumption.
CA 3.1 | 7 |  | T | N | The table on page 7 does not include the MCS value for each row. | Add MCS value for each row in table
CA 3.1 | 7 |  | T | N | The table on page 7 does not include the data rate for these MCS values. Not everyone knows the data rate for all the 11n MCS valuses. | Add a column in the table giving the data rate
CA 3.1 | 9 |  | T | N | In this section the PER is calcuated for several values of MCS. It is not clear how the 11n link adaptation algorithm reacts to interference. | If possible, make a statement about how link adaptation reacts to interference.
CA 3.2 | 11-12 |  | T | Y | I believe the equations for the probability of temporal packet collision are not quite right. See document 802.19-060021r0 for what I believe are the correct formula. | Correct the equations.
CA 3.2 | 12 |  | T | Y | This section assumes that any collision with a Bluetooth packet results in a complete 11n packet failure. This is very concervative. In particular, for the case of an aggregate there are mechanisms in 11n to prevent loosing the entire aggregate if a portion is in error. | Consider a more accurate model in which a collision is likley to only corupt a portion of the aggregate.
CA 3.2 | 13-16 |  | T | Y | There are no plots for actual PER, only goodput. | Add plots for PER.
CA 3.3 | 17 |  | T | Y | This section combines the analysis of the previous two sections on temporal and geometric analysis. However, it is not clear how that combining is accomplished. | Add a descrption of how the analysis of the previous two sections are combine to get the results of this section.
CA 5 | 19 |  | T | N | The section title is wrong | Change to "802.11n AWN to 802.16 IWN"
CA 5 | 19 |  | T | Y | The text giving the value of the maximum EIRP says 30 dBm and does not include the 6 dB antenna gain. | Change text to read maximum EIRP of 36 dBm. Replot results accordingly.
CA 5.1 | 19-20 |  | T | N | All this analysis is performed for co-channel interference. It would also be useful to have adjacent channel interfernece modeled, since the results for co-channel show a real issue. | Add results for adjacent channel interference
CA 5.2 | 21 |  | T | Y | The text states that 16h will improve the coexistence of 11n and 16. To my knowledge there is no work going on in 16 to address this problem | Remove the statement that 16h is addressing this problem. If I am mistaken and 16h is addressing this problem, piease give a reference to a document in 16h related to this work.
CA 3.2 | 12 |  | T | Y | The temporal analysis seems to be very conservative as it assumes that if the BT packet overlaps the 11n packet the whole 11n packet is lost. There are several potentially mitigating factors which are not considered: 1) BT is narrow band interference 1 MHz and therefore only really effects some of the sub-carriers 2) 11n can operate in 20 and 40 MHz bandwidths and uses coding to address the loss of sub-carriers due to fading so interference does not always cause packet loss, 3) assuming that the whole 11n packet is lost for long aggregate packets is probably a bad assumption, since if the interference occurs during a specific data block only that data block should be lost. | .19 will suggest an alternate analysis method.
CA 7 | 23 |  | E | N | First paragraph says cordless telephone analysis will be based on European standardized systems as outlined in Ref [11], but Ref [11] describes WDCT FHSS systems used in North America, not in Europe. | Correctly identify the type of systems described in Ref [11] and analyzed in this section. Most European cordless telephones are based on DECT standard and operate in 1880 to 1900 MHz band. This can be used as a reason for not analyzing coexistence with European DECT products, at least for co-chnnel interference.
CA 7 | 23 |  | T | Y | Third paragraph implies characteristics described in second paragraph apply to both 2.4 and 5.8 GHz bands. This is not completely true, nor is the information provided completely correct. The channel width, channel spacing, and TDD time slot structure are correct as described. However, greater bandwidth of 5.8 Ghz band allows for 143 channels, not 95. Power limit is 1 W for both bands when 75 or more channels are used in hop set. At least 75 channels must be used in 5.8 GHz band. However, for 2.4 GHz band only, as few as 15 channels can be used in hop set if power is limited to 0.125 W. There are also a number of hybrid products on the market that use 5.8 GHz for one direction of transmission and 2.4 GHz for the other. | Rewrite second and third paragraphs to reflect correct information. A typical 2.4 Ghz product might use 17 channels with a power of about 0.1 W. May want to redo analysis using these values for 2.4 GHz band. Analysis with 75 channels is correct for 5.8 Ghz band, but typical power level for this band is about 0.5 W. Products where 1 base supports multiple handsets are becoming quite popular and could become a factor at larger separation distances where multiple interferers might come into play.
CA 7 | 23 |  | T | N | No analysis is provided for DSSS systems that are also widely used in North America. | Add analysis for DSSS cordless telephones.