## Table 86-9
Parameter | OM3 | OM4 | Unit
Effective modal bandwidth at 850 nm | 2000a | 4700b | MHz*km
Power budget (for maximum TDP) | 8.3 |  | dB
Operating distance | 120 | 150 | m
Channel insertion lossc | 1.4 | 1.5 | dB
Allocation for penalties (for maximum TDP)d | 6.9 | 6.8 | dB
Additional insertion loss allowed | 0 |  | dB
a Per IEC 60793-2-10
b Per TIA-492AAAD
c The channel insertion loss is calculated using the maximum distances specified in Tablel 86-1 and cabled optical fiber attenuation of 3.5 dB/km at 850 nm plus an allocation for connection and splice loss of 1.0 dB as discussed in 86.10.2.2.1.
d Link penalties are used for link budget calculations. They are not requirements and are not meant to be tested.