## Table 86-13
Table 86-13 - Fiber optic cabling (channel) characteristics at 850 nm
Description | Type | OM3 |  | OM4 |  | Unit
Operating distance | Max | 100 | 120 | 125 | 150 | m
Cabling Skew | Max | 79 |  |  |  | ns
Cabling Skew Variationa | Max | 2.5 |  |  |  | ns
Channel insertion loss | Min | 0 |  |  |  | dB
Channel insertion lossb | Max | 1.9c | 1.4d | 1.9c | 1.5d | dB
a An additional 300 ps of Skew Variation could be caused by wavelength changes, which are attributable to the transmitter not the channel.
b These channel insertion loss values include cable, connections, and splices.
c 1.5 dB allocated for connection and splice insertion loss
d 1.0 dB allocated for connection and splice insertion loss