## Settings
Parameter | Setting | Config/Interface Types |  | Operational Control
Coding/Port Type | NRZ Clause 93 D1.1 | NRZ Clause 93 | INCLUDE_CTLE | 1
Unit Interval (UI) | 3.8788e-11 | NRZ/FEC Clause 93 | INCLUDE_FILTER | 1
tx_ffe | [.1 .4] | PAM4 Clause 94 | DEBUG | 0
ndfe | 12 | NRZ Clause 93 D1.1 | DISPLAY_WINDOW | 1
max_ctle | 12 | NRZ/FEC Clause 93 D1.1 | CSV_REPORT | 1
a_thru | 0.4 | PAM4 Clause 94 D1.1 | SAVE_RESP | 0
a_fext | 0.4 |  | GET_FD | 1
a_next | 0.6 |  | INC_PACKAGE | 1
AG | 1 |  | USE_EXTERNAL_PARAM | 0
specBER | 1e-12 |  | RESULT_DIR | .\result\
Allowance | 0
G_s_noise | 0.01
g_dd_noise | 0.1
Na_rms | 0
Samples Per UI | 32
Port Order | [1 3 2 4]
G01 | 0.16
G02 | 0.16
Fscale1 | 1.25
Fscale2 | 1.25
ctle_step | 1
tx_ffe_step | 0.02
maxc1 | 1
maxcx | 1
f_v | 0.55
f_f | 0.55
f_n | 1
f_r | 0.75
Note on A3: Rich Mellitz: ignored if called calling is extermal. Get this from external program
Note on A4: Richard Mellitz: ignored if called calling is extermal. Get this from external program
Note on A13: Richard Mellitz: ignored if called calling is extermal. Get this from external program
Note on A14: Richard Mellitz: ignored if called calling is extermal. Get this from external program
Note on A15: Richard Mellitz: ignored if called calling is extermal. Get this from external program
Note on A17: Young, Kenneth: This is the [TX¦RX] port order of the sNp file. CURRENTLY THIS LINE HAS TO ENTERED MANUALLY s4p example: [1 2 3 4] or [1 3 2 4] TX ¦ RX TX ¦ RX s12p example: [1 2 3 4 5 6 7 8 9 10 11 12] or [1 3 5 7 9 11 2 4 6 8 10 12] TX ¦ RX TX ¦ RX
Note on A18: Rich Mellitz: Tx DC package parameter
Note on A19: Rich Mellitz: Rx DC package parameter
Note on A20: Rich Mellitz: Tx AC package parameter. Value is a scale of fb.
Note on A21: Rich Mellitz: Rx AC package parameter. Value is a scale of fb.
Note on A26: Rich Mellitz: Victim transmitter filter. Value is a scale of fb . Like rise time
Note on A27: Rich Mellitz: FEXT transmitter filter. Value is a scale of fb . Like rise time
Note on A28: Rich Mellitz: NEXT transmitter filter. Value is a scale of fb . Like rise time
Note on A29: Rich Mellitz: Receiver bandwidth scaled to fb. Basiclly a Bessel-Thompsen filter
Note on E9: Rich Mellitz: 0 no pkg 1 first edition of VTF 2 second edition of VTF

## Lookup Tables
Config/Port Types | Unit Interval (UI) | tx_ffe | ndfe | max_ctle | a_thru | a_fext | a_next | AG | specBER | Allowance | G_s_noise | g_dd_noise | Na_rms | Samples Per UI | Port Order | G01 | G02 | Fscale1 | Fscale2 | ctle_step | tx_ffe_step | maxDFE1 | maxDFEx | f_v | f_f | f_n | f_r
NRZ Clause 93 | 3.8788e-11 | [.1 .4] | 12 | 12 | 0.4 | 0.4 | 0.6 | 1 | 1e-12 | 3 | 0.01 | 0.025 | 0.001 | 32 | [1 3 2 4] | 0.28 | 0.28 | 0.77 | 0.77 | 1 | 0.02 | 0.5 | 0.2 | 0.55 | 0.55 | 1 | 0.75
NRZ/FEC Clause 93 | 3.8788e-11 | [.1 .4] | 12 | 12 | 0.4 | 0.4 | 0.6 | 1 | 1e-05 | 3 | 0.01 | 0.025 | 0.001 | 32 | [1 3 2 4] | 0.28 | 0.28 | 0.77 | 0.77 | 1 | 0.02 | 0.5 | 0.2 | 0.55 | 0.55 | 1 | 0.75
PAM4 Clause 94 | 7.3563e-11 | [.1 .4] | 16 | 12 | 0.4 | 0.4 | 0.6 | 0.33333 | 1e-05 | 3 | 0.005 | 0.025 | 0.001 | 32 | [1 3 2 4] | 0.28 | 0.28 | 0.77 | 0.77 | 1 | 0.02 | 0.5 | 0.2 | 0.55 | 0.55 | 1 | 0.75
NRZ Clause 93 D1.1 | 3.8788e-11 | [.1 .4] | 12 | 12 | 0.4 | 0.4 | 0.6 | 1 | 1e-12 | 0 | 0.01 | 0.1 | 0 | 32 | [1 3 2 4] | 0.16 | 0.16 | 1.25 | 1.25 | 1 | 0.02 | 1 | 1 | 0.55 | 0.55 | 1 | 0.75
NRZ/FEC Clause 93 D1.1 | 3.8788e-11 | [.1 .4] | 12 | 12 | 0.4 | 0.4 | 0.6 | 1 | 1e-05 | 0 | 0.01 | 0.1 | 0 | 32 | [1 3 2 4] | 0.16 | 0.16 | 1.25 | 1.25 | 1 | 0.02 | 1 | 1 | 0.55 | 0.55 | 1 | 0.75
PAM4 Clause 94 D1.1 | 7.3563e-11 | [.1 .4] | 16 | 12 | 0.4 | 0.4 | 0.6 | 0.33333 | 1e-05 | 0 | 0.01 | 0.1 | 0 | 32 | [1 3 2 4] | 0.16 | 0.16 | 1.25 | 1.25 | 1 | 0.02 | 1 | 1 | 0.55 | 0.55 | 1 | 0.75
Note on B1: Rich Mellitz: ignored if called calling is extermal. Get this from external program
Note on C1: Richard Mellitz: ignored if called calling is extermal. Get this from external program
Note on L1: Richard Mellitz: ignored if called calling is extermal. Get this from external program
Note on M1: Richard Mellitz: ignored if called calling is extermal. Get this from external program
Note on N1: Richard Mellitz: ignored if called calling is extermal. Get this from external program
Note on P1: Young, Kenneth: This is the [TX¦RX] port order of the sNp file. CURRENTLY THIS LINE HAS TO ENTERED MANUALLY s4p example: [1 2 3 4] or [1 3 2 4] TX ¦ RX TX ¦ RX s12p example: [1 2 3 4 5 6 7 8 9 10 11 12] or [1 3 5 7 9 11 2 4 6 8 10 12] TX ¦ RX TX ¦ RX

## Help - Operational Control
INCLUDE_CTLE | 0 = do not include CTLE
1 = include CTLE. Will eventually be removed
INCLUDE_FILTER | 0 = do not include TX/RX filters
1 = include TX/RX filters. Will eventually be removed
DEBUG | 0 = do not print internal data;
1 = prints and graphs internal data. Will eventually be removed
DISPLAY_WINDOW | 0 - do not display FD graphs
1 - display FD graphs (IL, ILD, ICR, RL, MDPST)
CSV_REPORT | 0 - do not create CSV report file
1- create CSV report file in .\results directory
SAVE_RESP | 0 - do no save channel time domian data
1 - save channel time domian data in mat file
GET_FD | 0 - do not report freqency domain metrics
1 - report some freqency domain metrics
INC_PACKAGE | 0 - do not use package models
1 - do not use package models
USE_EXTERNAL_PARAM | set to 0 . Will eventually be removed

## Help - Parameters
| Draft parameter | Example Setting
Coding/Port Type | Coding/Port Type | NRZ Clause 93 D1.1 | selector for port type
Unit Interval (UI) | Unit Interval (UI) | 3.8788e-11 | unit interval in seconds
tx_ffe | tx_ffe | [.1 .4] | Transmitter equalizer, max pre and post cursor coefficient
ndfe | W | 12 | Victim single bit response exception window (in UI)
max_ctle | G_DC | 12 | Continuous time filter, max DC gain
a_thru | A_v | 0.4 | Transmitter differential peak output voltage for victim
a_fext | A_f | 0.4 | Transmitter differential peak output voltage for Far-end aggressor
a_next | A_n | 0.6 | Transmitter differential peak output voltage for Near-end aggressor
AG | 1/(L-1) | 1 | related to number of levels, L (symbol gain)
specBER | SER_0 | 1e-12 | Target uncorrected symbol error ratio
Allowance | COM_0 | 0 | Minimum channel operating margin
G_s_noise | sigma_G | 0.01 | Normalized RMS Gaussian noise
g_dd_noise | A_DD | 0.1 | Normalized peak dual-Dirac noise
Na_rms | - | 0 | voltage sensitivey RMS Gaussian noise
Samples Per UI | M | 32
Port Order | Port Order | [1 3 2 4] | for the 4 ports the first two listed are inputs and respective last two are outputs (RX)
G01 | Gamma_01 | 0.01 | Transmitter reflection coefficient DC value. Values < .01 disables
G02 | Gamma_02 | 0.01 | Receiver reflection coefficient DC value. Values < .01 disables
Fscale1 | Fscale1 | 2 | Transmitter reflection coefficient reference frequency scale. Value > 2 disables
Fscale2 | Fscale2 | 2 | Receiver reflection coefficient reference frequency scale.Value > 2 disables
ctle_step | - | 1 | Continuous time filter step size dB
tx_ffe_step | - | 0.02 | Transmitter equalizer, pre/post cursor coefficient step size
maxc1 | - | 1 | max value for DFE1
maxcx | - | 1 | max in W region
f_v | f_v | 0.55 | Transmitter 3 dB bandwith for victim. Set to > 2 to deactivate
f_f | f_f | 0.55 | Transmitter 3 dB bandwith for Far-end aggressor. Set to > 2 to deactivate
f_n | f_n | 1 | Transmitter 3 dB bandwith for Near-end aggressor. Set to > 2 to deactivate
f_r | f_r | 0.75 | Receiver 3dB bandwidth
Note on A3: Rich Mellitz: ignored if called calling is extermal. Get this from external program
Note on A4: Richard Mellitz: ignored if called calling is extermal. Get this from external program
Note on A13: Richard Mellitz: ignored if called calling is extermal. Get this from external program
Note on A14: Richard Mellitz: ignored if called calling is extermal. Get this from external program
Note on A15: Richard Mellitz: ignored if called calling is extermal. Get this from external program
Note on A17: Young, Kenneth: This is the [TX¦RX] port order of the sNp file. CURRENTLY THIS LINE HAS TO ENTERED MANUALLY s4p example: [1 2 3 4] or [1 3 2 4] TX ¦ RX TX ¦ RX s12p example: [1 2 3 4 5 6 7 8 9 10 11 12] or [1 3 5 7 9 11 2 4 6 8 10 12] TX ¦ RX TX ¦ RX
Note on A18: Rich Mellitz: Tx DC package parameter
Note on A19: Rich Mellitz: Rx DC package parameter
Note on A20: Rich Mellitz: Tx AC package parameter. Value is a scale of fb.
Note on A21: Rich Mellitz: Rx AC package parameter. Value is a scale of fb.
Note on A26: Rich Mellitz: Victim transmitter filter. Value is a scale of fb . Like rise time
Note on A27: Rich Mellitz: FEXT transmitter filter. Value is a scale of fb . Like rise time
Note on A28: Rich Mellitz: NEXT transmitter filter. Value is a scale of fb . Like rise time
Note on A29: Rich Mellitz: Receiver bandwidth scaled to fb. Basiclly a Bessel-Thompsen filter
Note on B3: Rich Mellitz: ignored if called calling is extermal. Get this from external program
Note on B4: Richard Mellitz: ignored if called calling is extermal. Get this from external program
Note on B13: Richard Mellitz: ignored if called calling is extermal. Get this from external program
Note on B14: Richard Mellitz: ignored if called calling is extermal. Get this from external program
Note on B15: Richard Mellitz: ignored if called calling is extermal. Get this from external program
Note on B17: Young, Kenneth: This is the [TX¦RX] port order of the sNp file. CURRENTLY THIS LINE HAS TO ENTERED MANUALLY s4p example: [1 2 3 4] or [1 3 2 4] TX ¦ RX TX ¦ RX s12p example: [1 2 3 4 5 6 7 8 9 10 11 12] or [1 3 5 7 9 11 2 4 6 8 10 12] TX ¦ RX TX ¦ RX
Note on B18: Rich Mellitz: Tx DC package parameter
Note on B19: Rich Mellitz: Rx DC package parameter
Note on B20: Rich Mellitz: Tx AC package parameter. Value is a scale of fb.
Note on B21: Rich Mellitz: Rx AC package parameter. Value is a scale of fb.
Note on B24: Richard Mellitz: no used
Note on B25: Richard Mellitz: not used
Note on B26: Rich Mellitz: Victim transmitter filter. Value is a scale of fb . Like rise time
Note on B27: Rich Mellitz: FEXT transmitter filter. Value is a scale of fb . Like rise time
Note on B28: Rich Mellitz: NEXT transmitter filter. Value is a scale of fb . Like rise time
Note on B29: Rich Mellitz: Receiver bandwidth scaled to fb. Basiclly a Bessel-Thompsen filter