## COM_Settings
Table 93A-1 parameters |  |  |  | I/O control |  |  | Table 93A–2 parameters
Parameter | Setting | Units | Information | DIAGNOSTICS | 1 | logical | Parameter | Setting | Units
f_b | 13.5938 | GBd |  | DISPLAY_WINDOW | 1 | logical | package_tl_tau | 0.006141 | ns
f_min | 0.05 | GHz |  | Display frequency domain | 1 | logical | package_tl_gamma0_a1_a2 | [0 1.734e-3 1.455e-4]
Delta_f | 0.01 | GHz |  | CSV_REPORT | 1 | logical | package_Z_c | 78.2 | Ohm
C_d | [2.5e-4 2.5e-4] | nF | [TX RX] | SAVE_FIGURE_to_CSV | 0 | logical
z_p select | [1 2] |  | [test cases to run] | RESULT_DIR | .\test_results_C94\ |  | Table 92–12 parameters
z_p (TX) | [12 30] | mm | [test cases] | SAVE_FIGURES | 0 | logical | Parameter | Setting
z_p (NEXT) | [12 12] | mm | [test cases] | Port Order | [1 3 2 4] |  | board_tl_tau | 0.006191 | ns
z_p (FEXT) | [12 30] | mm | [test cases] | Receiver testing |  |  | board_tl_gamma0_a1_a2 | [0 4.114e-4 2.547e-4]
z_p (RX) | [12 30] | mm | [test cases] | RX_CALIBRATION | 0 | logical | board_Z_c | 109.8 | Ohm
C_p | [1.8e-4 1.8e-4] | nF | [TX RX] | Sigma BBN step | 0.005 | V | z_bp (TX) | 151 | mm
R_0 | 50 | Ohm |  | IDEAL_TX_TERM | 0 | logical | z_bp (NEXT) | 72 | mm
R_d | [55 55] | Ohm | [TX RX] | T_r | 0.008 | ns | z_bp (FEXT) | 72 | mm
f_r | 0.75 | *fb |  |  |  |  | z_bp (RX) | 151 | mm
c(0) | 0.62 |  | min | Non standard control options
c(-1) | [-0.18:0.02:0] |  | [min:step:max] | INC_PACKAGE | 1 | logical
c(1) | [-0.38:0.02:0] |  | [min:step:max] | IDEAL_RX_TERM | 0 | logical
g_DC | [-12:1:0] | dB | [min:step:max] | INCLUDE_CTLE | 1 | logical
f_z | 3.3984 | GHz |  | INCLUDE_TX_RX_FILTER | 1 | logical
f_p1 | 3.3984 | GHz
f_p2 | 13.5938 | GHz
A_v | 0.4 | V
A_fe | 0.4 | V
A_ne | 0.6 | V
L | 4
M | 32
N_b | 16 | UI
b_max(1) | 1
b_max(2..N_b) | 0.2
sigma_RJ | 0.005 | UI
A_DD | 0.025 | UI
eta_0 | 5.2e-08 | V^2/GHz
SNR_TX | 31 | dB
R_LM | 0.92
DER_0 | 0.0003
Operational control
COM Pass threshold | 3 | dB
Include PCB | 0 | logical