## Main_Table_IEEE_P802p3ch_D1p0a_
CommentID | CommenterName | CommenterCo | Clause | Subclause | Page | Line | CommentType | Comment | SuggestedRemedy | Response | Topic
1 | Anslow, Pete | Ciena | 1 | 1.3 | 22 | 8 | E | IEC references in the in-force standard have an em dash in front of "Part" with no spaces on either side. This is also true for other "-" separators in the title. | For the IEC reference being added replace " - " before "Part", "Test", and "Triaxial" with an em dash with no spaces before and after. | PROPOSED ACCEPT. | EZ
2 | Anslow, Pete | Ciena | 1 | 1.4.82aa | 22 | 20 | E | IEEE Std 802.3cb-2018 has now been approved. | Change all occurrences of "IEEE Std 802.3cb-201x" to "IEEE Std 802.3cb-2018" throughout the draft. | PROPOSED ACCEPT IN PRINCIPLE. Change 802.3cb-201x to 802.3cb-2018 on: page 22, line 20 page 22, line 26 page 58, line 8 page 58, line 10 page 60, line 4 page 60, line 19 page 60, line 44 | EZ
3 | Anslow, Pete | Ciena | 1 | 1.4.344a | 22 | 31 | E | IEEE Std 802.3bt-2018 has deleted definition 1.4.294, so the definition for MultiGBASE-T is now 1.4.333 | Change the editing instruction to: Insert new definition for MultiGBASE-T1 after 1.4.333 MultiGBASE-T (re-numbered from 1.4.334 due to the deletion of 1.4.294 by IEEE Std 802.3bt-2018) as follows: Renumber the new definition as 1.4.333a | PROPOSED ACCEPT. | EZ
4 | Anslow, Pete | Ciena | 1 | 1.4.495b | 22 | 38 | E | IEEE Std 802.3bt-2018 has deleted definition 1.4.294, so the definition for Type F PoDL System should be 1.4.494b | In the editing instruction change: "1.4.495a" to "1.4.494a" Renumber the new definition as 1.4.494b | PROPOSED ACCEPT. | EZ
5 | Anslow, Pete | Ciena | 23 | 23 | 30 | 3 | E | The "Notes for Editors" should not be in the draft | Delete the "Notes for Editors" | PROPOSED ACCEPT IN PRINCIPLE. This is actually Clause 30 on page 23. | EZ
6 | Anslow, Pete | Ciena | 45 | 45.2.1 | 31 | 8 | E | The use of "-" between numbers to indicate a range is discouraged by the IEEE style guide. "adjust" is not a valid editing instruction. There are two ":" at the end | Change the editing instruction to: Insert new rows in Table 45-3 for registers 1.2309 to 1.2316 after the row for register 1.2308, and change the reserved row as shown (unchanged rows not shown): | PROPOSED ACCEPT. | EZ
7 | Anslow, Pete | Ciena | 45 | 45.2.1 | 31 | 17 | E | The rows for registers 1.2309 to 1.2316 are associated with an "Insert" editing instruction, so should not be underlined. | Remove the underline from the rows for registers 1.2309 to 1.2316 | PROPOSED ACCEPT. | EZ
8 | Anslow, Pete | Ciena | 45 | 45.2.1 | 31 | 25 | E | In the row for register 1.2313, "45.2.1.196" should be a cross-reference In the row for register 1.2315, "45.2.1.1988" has a spurious "8" character at the end. | In the row for register 1.2313, make "45.2.1.196" a cross-reference In the row for register 1.2315, delete the "8" at the end of "45.2.1.1988" | PROPOSED ACCEPT. | EZ
9 | Anslow, Pete | Ciena | 45 | 45.2.1.185 | 32 | 29 | E | The deleted reserved row in Table 45-149 appears to have an underlined and strikethrough space between "1" and "x" and a strikethrough space missing between the two "x" characters | Remove the underline from the strikethrough space between "1" and "x" and add a strikethrough space between the two "x" characters | PROPOSED ACCEPT. | EZ
10 | Anslow, Pete | Ciena | 45 | 45.2.1.185.2 | 32 | 39 | E | In the editing instruction "(as modified by 802.3cg)as" should be "(as modified by IEEE Std 802.3cg-201x) as" Note the missing space after the ")" character | In the editing instruction change: "(as modified by 802.3cg)as" to: "(as modified by IEEE Std 802.3cg-201x) as" | PROPOSED ACCEPT. | EZ
11 | Anslow, Pete | Ciena | 45 | 45.2.1.192 | 32 | 45 | E | In the editing instruction "Insert 45.2.1.192 and 45.2.1.196" should be "Insert 45.2.1.192 through 45.2.1.196" | In the editing instruction change: "Insert 45.2.1.192 and 45.2.1.196" to: "Insert 45.2.1.192 through 45.2.1.196" | PROPOSED ACCEPT. | EZ
12 | Anslow, Pete | Ciena | 45 | 45.2.1.192 | 32 | 48 | E | In the text of 45.2.1.192 "MultiGBASE-T1 PMA register" should be "MultiGBASE-T1 PMA control register" | Change: "MultiGBASE-T1 PMA register" to: "MultiGBASE-T1 PMA control register" | PROPOSED ACCEPT. | EZ
13 | Anslow, Pete | Ciena | 45 | 45.2.1.192 | 33 | 11 | E | In the left hand column of Table 45-155a, "1.2309.13:12" should not wrap across two lines | Make the "Bit(s)" column wider so that "1.2309.13:12" does not wrap across two lines | PROPOSED ACCEPT. | EZ
14 | Anslow, Pete | Ciena | 45 | 45.2.1.192.1 | 33 | 35 | E | Notes should have paragraph tag "Note" applied | Apply paragraph tag "Note" to the note. | PROPOSED ACCEPT. | EZ
15 | Anslow, Pete | Ciena | 45 | 45.2.1.192.3 | 34 | 2 | E | Strange paragraph formatting at the top of page 34. "The default value of bit 1.2309.11 is zero." appears to be a separate paragraph, but if so, the spacing is incorrect. | Fix the formatting at the top of page 34 | PROPOSED ACCEPT. | EZ
16 | Anslow, Pete | Ciena | 45 | 45.2.1.192.4 | 34 | 12 | E | In the heading of 45.2.1.192.4, "(1.2309.14)" should be "(1.2309.10:9)" | In the heading of 45.2.1.192.4, change "(1.2309.14)" to "(1.2309.10:9)" | PROPOSED ACCEPT IN PRINCIPLE. This is covered by Comment #85. | Precoder
17 | Anslow, Pete | Ciena | 45 | 45.2.1.192.4 | 34 | 14 | E | "149.3.2.2.19" should be a cross-reference | Make "149.3.2.2.19" a cross-reference | PROPOSED ACCEPT. | EZ
18 | Anslow, Pete | Ciena | 45 | 45.2.1.193 | 34 | 31 | E | In Table 45-155b, "MultiGBASE-T1 OAM Ability" should not have a capital A in Ability | Change to "MultiGBASE-T1 OAM ability" as per the heading of 45.2.1.193.1 | PROPOSED ACCEPT. | EZ
19 | Anslow, Pete | Ciena | 45 | 45.2.1.193.4 | 35 | 23 | E | "either bit 1.2318.11 or bit 1.0.11" should be "either bit 1.2309.11 or bit 1.0.11" | Change "1.2318.11" to "1.2309.11" | PROPOSED ACCEPT. | Editorial
20 | Anslow, Pete | Ciena | 45 | 45.2.1.194 | 35 | 48 | E | Double full stop ".." | Delete one "." | PROPOSED ACCEPT. | EZ
21 | Anslow, Pete | Ciena | 45 | 45.2.1.195 | 36 | 45 | E | Double full stop ".." | Delete one "." | PROPOSED ACCEPT. | EZ
22 | Anslow, Pete | Ciena | 45 | 45.2.1.196.1 | 37 | 48 | E | In the heading of 45.2.1.196.1, "(1.2315.15:13)" should be "(1.2313.15:13)" | In the heading of 45.2.1.196.1, change "(1.2315.15:13)" to "(1.2313.15:13)" | PROPOSED ACCEPT. | EZ
23 | Anslow, Pete | Ciena | 45 | 45.2.1.196.1 | 38 | 5 | T | In Table 45-155e, the Test mode control bits should be R/W | Change the entry in the R/W column to "R/W" and also change footnote a to "RO = Read only, R/W = Read/Write" | PROPOSED ACCEPT. | Registers
24 | Anslow, Pete | Ciena | 45 | 45.2.1.197 | 38 | 21 | E | IEEE uses an en-dash as a minus sign and also it should not be on a different line from the number. | Since this draft appears to be written using FrameMaker version 12, this can be fixed by changing the minus sign to an en-dash (Ctrl-q Shft-p) and ensuring that under Format, Document, Text Options, en-dash does not appear in the Allow Line Breaks After list. | PROPOSED ACCEPT. | EZ
25 | Anslow, Pete | Ciena | 45 | 45.2.1.198 | 38 | 28 | E | IEEE uses an en-dash as a minus sign | Change the minus sign to an en-dash (Ctrl-q Shft-p) here and also on line 37 | PROPOSED ACCEPT. | EZ
26 | Anslow, Pete | Ciena | 45 | 45.2.1.199 | 38 | 32 | E | it is preferable to use "Rx" rather than "RX" to be an abbreviation of receiver. | Change "RX" to "Rx" in 3 places in 45.2.1.199 (including the title) to align with the name in Table 45-3 | PROPOSED ACCEPT. | EZ
27 | Anslow, Pete | Ciena | 45 | 45.2.3 | 38 | 44 | E | The use of "-" between numbers to indicate a range is discouraged by the IEEE style guide. "adjust" is not a valid editing instruction The inserted rows are 1.2318 to 1.2324 | In the editing instruction, change: "1.2318 - 1.2320" to: "1.2318 to 1.2324" and change "adjust" to "change the" | PROPOSED ACCEPT. | EZ
28 | Anslow, Pete | Ciena | 45 | 45.2.3 | 39 | 9 | E | IEEE Std 802.3-2018 has an error in Table 45-176 where "3.2308" is shown as 3.3208" Since this row is being modified by the P802.3ch draft, this should be corrected here. | In the first row of Table 45-176 change "3.3208" to "3.", "32" in strikethrough, "23" in underline, "08" | PROPOSED ACCEPT IN PRINCIPLE. Make the change in the first row being modified by 802.3ch. This is the row for BASE-T1 OAM transmit. | Registers
29 | Anslow, Pete | Ciena | 45 | 45.2.3 | 39 | 14 | E | The subclause column of Table 45-176 is missing cross-references to 45.2.3.76 through 45.2.3.80 in the inserted rows | In the subclause column of Table 45-176 add underlined cross-references to 45.2.3.76 through 45.2.3.80 in the inserted rows | PROPOSED ACCEPT. | EZ
30 | Anslow, Pete | Ciena | 45 | 45.2.3 | 39 | 20 | E | The entry for "3.2318 through 3.32767" in Table 45-176 should be shown as changing to "3.2325 through 3.32767" | Show the "18" in strikethrough and add "25" in underline font | PROPOSED ACCEPT. | EZ
31 | Anslow, Pete | Ciena | 45 | 45.2.3 | 39 | 21 | E | The editing instruction says "unchanged rows not shown" so the last row of Table 45-176 should just contain "…" | Replace the last row with "…" | PROPOSED ACCEPT. | EZ
32 | Anslow, Pete | Ciena | 45 | 45.2.3 | 39 | 10 | E | The draft is not consistent regarding the names of registers 3.2309 through 3.2312, 3.2314 through 3.2317, 3.2318 through 3.2319, and 3.2320 through 3.2321. In table 45-176, these registers have had "<0:7>" or "<8:11>" added to the name. In 45.2.3.73 and 45.2.3.75 the register names do not include "<0:7>". In 45.2.3.76 and 45.2.3.77 "<8:11>" appears in the incorrect place in the title (should be before "register") and not at all for the other places the register name appears In Table 97-6 "<0:7>" or "<8:11>" is missing from the names. | Either:. delete the additions of "<0:7>" and "<8:11>" as they don't seem to be necessary or: change all instances of each register name to include "<0:7>" or "<8:11>" as noted in the comment. | PROPOSED ACCEPT IN PRINCIPLE. Remove all instances of <0:7> and <8:11>. See comment #136. | OAM
33 | Anslow, Pete | Ciena | 45 | 45.2.3.73 | 41 | 6 | E | "contained in registers 3.2328 and 3.2329" should be "contained in registers 3.2318 and 3.2319" | Change "3.2328 and 3.2329" to "3.2318 and 3.2319" | PROPOSED ACCEPT IN PRINCIPLE. See Comment #87. | OAM
34 | Anslow, Pete | Ciena | 45 | 45.2.3.76 | 43 | 31 | E | In Table 45-244a, the "Name" column has unnecessary line wraps. | Increase the width of the "Name" column and decrease the width of the "Description" column to remove the line wraps | PROPOSED ACCEPT. | EZ
35 | Anslow, Pete | Ciena | 45 | 45.2.3.77 | 43 | 47 | E | "MultiGBASE-T1" should not split across two lines | Replace the hyphen with a non-breaking hyphen [Esc - h (three key presses)] | PROPOSED ACCEPT. | EZ
36 | Anslow, Pete | Ciena | 45 | 45.2.3.78.1 | 44 | 47 | E | Notes should have paragraph tag "Note" applied | Apply paragraph tag "Note" to the note. | PROPOSED ACCEPT. | EZ
37 | Anslow, Pete | Ciena | 45 | 45.2.3.80.2 | 47 | 23 | E | IEEE uses an en-dash as a minus sign | Change the minus sign to an en-dash (Ctrl-q Shft-p) here and also on line 24 | PROPOSED ACCEPT. | EZ
38 | Anslow, Pete | Ciena | 45 | 45.2.9.2.7 | 48 | 35 | E | IEEE does not use the term "section" in editing instructions. Space missing before "(" | Change "Change Section 45.2.9.2.7(as…" to "Change 45.2.9.2.7 (as…" | PROPOSED ACCEPT. | EZ
39 | Anslow, Pete | Ciena | 45 | 45.2.9.3.2 | 48 | 50 | E | IEEE does not use the term "section" in editing instructions. Space missing before "(" | Change "Change Section 45.2.9.3.2(as…" to "Change 45.2.9.3.2 (as…" | PROPOSED ACCEPT. | EZ
40 | Anslow, Pete | Ciena | 78 | 78.3 | 51 | 17 | E | IEEE does not use the term "section" in editing instructions. Space missing before "(" | Delete "section" here and on line 22 | PROPOSED ACCEPT. | EZ
41 | Fritsche, Matthias | HARTING Technology Group | 149 | 149.9.1 | 144 | 5 | E | IEC 60950-1 is replaced by IEC 62368-1 | Change "IEC 60950-1" to "IEC 62368-1 (former IEC 60950-1)" | PROPOSED ACCEPT. | Editorial
42 | Tu, Mike | Broadcom | 149 | 149.1.3 | 65 | 11 | T | Insert a figure for "Functional block diagram", similar to Figure 97-2 and Figure 126-3. | 1. Adopt page 2 of "tu_3ch_01_0119.pdf" as Figure 149-2, and re-number the rest of figures. 2. On page 65, line 11, add one sentence at the end of the paragraph: "Figure 149-2 shows the functional block diagram." | PROPOSED ACCEPT. | Overview
43 | Tu, Mike | Broadcom | 149 | 149.1.3 | 64 | 1 | T | Interleaving may be needed to achieve target BER performance | from: "… each group of 50 64B/65B blocks. The PAM4 mapping, scrambler, RS-FEC, and PAM4 ..." to: "...each group of 50 64B/65B blocks, plus optional interleaving. The PAM4 mapping, scrambler, RS-FEC, interleaver, and PAM4 ..." | PROPOSED ACCEPT. | Interleave
44 | Tu, Mike | Broadcom | 149 | 149.1.3.1 | 65 | 25 | E | Interleaving should be mentioned here as well. | Change from: "Next, a 10-bit OAM field is appended and then 340 parity bits from an RS-FEC (360, 326, 2^10) are appended to create a 3600 bit block (duration 320ns at 10Gb/s)." To: "Next, a 10-bit OAM field is appended to form a 3260 bit block. L of these 3260 bit blocks are formed into a RS-FEC input superframe, then encoded by the RS-FEC (360, 326, 2^10) and the round-robin interleaving as described in 149.3.2.2.17. The RS-FEC output superframe consists of L x 3600 bits (duration = L x 320ns at 10Gb/s)." | PROPOSED ACCEPT. | Interleave
45 | Tu, Mike | Broadcom | 149 | 149.3.2.2.17 | 89 | 31 | TR | In Figure 149-9, certain indices of the input and output sequences are incorrect. | For "RS Encoder #L" input, Change from: "m_{326xL}, m_{325xL}, …, m_L" To: "m_{325xL}, m_{324xL}, …, m_0". For "RS Encoder #L" output, Change from: "m_{326xL}, m_{325xL}, …, m_L, p_{L,33}, …, p_{L,0}" To: "m_{325xL}, m_{324xL}, …, m_0, p_{L,33}, …, p_{L,0}" | PROPOSED ACCEPT. | Interleave
46 | Tu, Mike | Broadcom | 149 | 149.1.4 | 67 | 20 | TR | EEE support is optional | Change" "i) Ability to support refresh, quiet and alert signaling during LPI operation." To: "i) Optionallly, ability to support refresh, quiet and alert signaling during LPI operation." | PROPOSED ACCEPT. | Overview
47 | Tu, Mike | Broadcom | 149 | 149.2.2.1.1 | 70 | 1 | TR | There is no SEND_I (similar to Clause 55 and Clause 126). | Delete "SEND_I" and its descriptions on line 1 and line 2. | PROPOSED ACCEPT IN PRINCIPLE. Also delete "SEND_I" text on page 128, lines 34&35 and on pae 136, line 36. | PMA
48 | Tu, Mike | Broadcom | 149 | 149.3.2 | 77 | 4 | TR | Figure 149-3 PCS reference diagram need to be revised: 1. OAM is not shown in the figure 2. link_status is missing 3. rx_symb_vector should be rx_symb 4. tx_symb_vector should be tx_symb | Adopt page 3 of "tu_3ch_01_0119.pdf" as Figure 149-3. | PROPOSED ACCEPT. | PCS
49 | Tu, Mike | Broadcom | 149 | 149.3.2.2 | 79 | 1 | TR | Supported interleaving depthes depend on the PHY speed. | Change "… and the possible choices of L are 1, 2, 4, and 8, which …" To: "… and the possible choices of L are: 1 for 2.5GBASE-T1, 1 or 2 for 5GBASE-T1, and 1, 2, or 4 for 10GBASE-T1, which …" | PROPOSED ACCEPT IN PRINCIPLE. Make Suggested Remedy and remove highlighting. | Interleave
50 | Tu, Mike | Broadcom | 149 | 149.2.2.3.1 | 71 | 46 | ER | PAM4 symbols should have values of {-1, -1/3, 1/3, 1} per 149.3.2.2.20. Also, see Clause 97, tx_symb is PAM3 and it has values of {-1, 0, 1}. | Change {-3, -1, 1, 3} to {-1, -1/3, 1/3, 1}. | PROPOSED ACCEPT. | PMA
51 | Tu, Mike | Broadcom | 149 | 149.3.2.2.16 | 86 | 12 | TR | Wrong indices in Equation 149-3 | Delete "g6", and change "g5" to "g33" | PROPOSED ACCEPT IN PRINCIPLE. Also see comment #96. Is highest number 33 or 34? | PCS
52 | Tu, Mike | Broadcom | 149 | 149.3.2.2.16 | 86 | 22 | TR | Wrong indices in Equation 149-4 | Change from: "… + m1 x^36 + m0 x^35" To "… + m1 x^35 + m0 x^34". | PROPOSED ACCEPT. | PCS
53 | Tu, Mike | Broadcom | 149 | 149.3.2.2.16 | 86 | 32 | ER | I think the corrrect name is "tx_oam_field<9:0>"? | Change from "Link partner access field<9:0>" to "tx_oam_field<9:0>". | PROPOSED ACCEPT. | Editorial
54 | Tu, Mike | Broadcom | 149 | 149.3.2.3.1 | 92 | 27 | TR | Use 97.3.2.3.1 as baseline text. | Change to: " When operating in the data mode, the receiving PCS shall form a PAM4 stream from the PMA_UNITDATA.indication primitive by concatenating requests in order from rx_PAM4_0 to rx_PAM4_1799 (see Figure 149-5). It obtains block lock to the PHY frames during the PAM2 training pattern using synchronization bits provided in the training sequence. | PROPOSED ACCEPT. | PCS
55 | Tu, Mike | Broadcom | 149 | 149.3.4.1 | 93 | 43 | TR | Need to determine the number of partial frames. | Adopt recommended changes as shown on page 4 of "tu_3ch_01_0119.pdf". | PROPOSED ACCEPT. | Partial Frame
56 | Tu, Mike | Broadcom | 149 | 149.3.4.1 | 94 | 2 | TR | Equation 149-8 is incorrect | Adopt recommended changes as shown on page 4 of "tu_3ch_01_0119.pdf". | PROPOSED ACCEPT. | Partial Frame
57 | Tu, Mike | Broadcom | 149 | 149.3.4.2 | 94 | 9 | TR | According to Motion #4 passed in Bangkok, PAM2 mapping is: 0 -> -1, and 1 -> +1. See "http://www.ieee802.org/3/ch/public/nov18/souvignier_3ch_05b_1118.pdf" page 3. | Need advices from chair and editor: Option #1: Change "if Sn = 0 then Tn = +1, if Sn = 1 then Tn = –1" to "if Sn = 0 then Tn = -1, if Sn = 1 then Tn = +1". Option #2: Keep the current text as is, if the TF agree to define PAM2 mapping. | PROPOSED ACCEPT IN PRINCIPLE. Motion #7 from Sept, 2018 "Move to adopt PAM2 as the modulation for training and the training side-stream scrambler polynomials from 97.3.4 (same as Clause 55)". 97.3.4.2 has "if Sn = 0 then Tn = +1, if Sn = 1 then Tn = –1" so this is the mapping we should use. Nov. Motion #4 mentions the generator polynomials and the generator functions, but doesn't mention the PAM2 mapping, which is different than (opposite) Clause 97 and 55. | PAM2
58 | Tu, Mike | Broadcom | 149 | 149.3.4.4 | 94 | 19 | ER | S_n is already defined in 149.3.4.1. | Delete this line | PROPOSED ACCEPT. | Editorial
59 | Tu, Mike | Broadcom | 149 | 149.3.4.5 | 94 | 21 | ER | T_n is already defined in 149.3.4.2. | Delete this line | PROPOSED ACCEPT. | Editorial
60 | Tu, Mike | Broadcom | 149 | 149.4.2.4 | 118 | 14 | TR | Subclause 149.4.2.4, 149.2.4.1 to 149.4.2.4 have missing contents, or require revisions. | Adopt pages 5 to 9 of "tu_3ch_01_0119.pdf" as baseline. Insert the figures and tables as indicated in that document. | PROPOSED ACCEPT. | PHY Control
61 | Tu, Mike | Broadcom | 149 | 149.4.2.4.5 | 120 | 38 | ER | 1. Remove editorial highlights. 2. There is no need to exchange seed values anymore. 3. There is no user configurable register bits. | Change this paragraph to: "Upon entering the TRAINING state, the minwait_timer is started and the PHY Control asserts tx_mode = SEND_T sending PAM2 together with InfoFields. The PHY Control also sets PMA_state = 00 and sends the PHY capability bits." | PROPOSED ACCEPT. | PHY Control
62 | Tu, Mike | Broadcom | 149 | 149.4.2.4.5 | 120 | 42 | TR | 1. Remove editorial highlight on line 42 2. Need to describe InterleaverDepth and PrecodeSel | Change this paragraph and then add two more parapraphes. "The optional EEE capability shall be enabled only if both PHYs set the capability bit EEEen = 1. The optional 1000BASE-T1 OAM capability shall be enabled only if both PHYs set the capability bit OAMen = 1. InterleaverDpeth indicates the requested data mode interleaving depth. The value Oct10<2:1> = 00 shall indicate interleaving depth L=1, or no interleaving. The values Oct10<2:1> = 01 and 10 shall indicate interleaving depth of 2 and 4, respectively. The only valid value for 2.5GBASE-T1 is 00. The valid values for 5GBASE-T1 are 00 and 01. The valid values for 10GBASE-T1 are 00, 01, and 10. The PHY transmitter shall be able to support the valid interleaving depth as requested by the link partner. PrecodeSel indicates the requested data mode precoder. The value Oct10<4:3> = 00 shall indicate precoder bypass, or no precoder. The values Oct10<4:3> = 01, 10, and 11 shall indicate precoder choice of 1-D, 1+D, and 1-D^2, respectively, as indicated in 149.3.2.2.19. The PHY transmitter shall be able to support the selected precoder as indicated by the link partner." | PROPOSED ACCEPT IN PRINCIPLE. EEE change to: "The optional EEE capability shall be enabled only if both PHYs set the capability bit EEEen = 1. The optional BASE-T1 OAM capability shall be enabled only if both PHYs set the capability bit OAMen = 1." Interleave as defined in Comment #91 and refer to 149.3.2.2.17 Refer to 149.3.2.2.19 for Selectable precoder details. | EEE
63 | Tu, Mike | Broadcom | 149 | 149.4.2.5 | 120 | 45 | ER | Remove the edtorial highlighs in this paragraphs. | Remove the edtorial highlighs in this paragraphs. | PROPOSED ACCEPT. | PHY Control
64 | Tu, Mike | Broadcom | 149 | 149.4.2.5 | 120 | 51 | TR | 1. Slave should be aligned to RS super-frame boundary. Remove editorial highlights. 2. As discussed in "tu_3ch_02_0119.pdf" page 4, the alignment should be relaxed for 10G and 5G. | Change: "… its transmit TBD-RS frame to within +0/–1 …" To: "… its transmit 65B-RS FEC super frame to within +0/–4*S …" Also remove editorial highlights in this paragraph. | PROPOSED ACCEPT IN PRINCIPLE. See tu_3ch_02a_0119. | PHY Control
65 | Tu, Mike | Broadcom | 149 | 149.4.2.5 | 121 | 1 | ER | Remove editorial highlights | Remove editorial highlights for the first two paragraphes | PROPOSED ACCEPT. | PHY Control
66 | Tu, Mike | Broadcom | 149 | 149.4.2.5 | 121 | 11 | TR | Data mode transmits PAM4, not PAM3. | 1. Remove editorial highlights 2. Change end of sentence: "… switches from PAM2 to PAM3." to "… switches from PAM2 to PAM4." | PROPOSED ACCEPT. | PHY Control
67 | Tu, Mike | Broadcom | 149 | 149.4.2.5 | 121 | 13 | TR | There is no SEND_IDLE1 state. There is also no SEND_I for tx_mode. | Change this paragraph to: "Upon reaching DataSwPFC24 partial PHY frame count PHY Control transitions to the TX_SWITCH state and forces transmission into the data mode by asserting tx_mode =SEND_N." | PROPOSED ACCEPT. | PHY Control
68 | Tu, Mike | Broadcom | 149 | 149.4.2.5 | 121 | 16 | TR | "PAM3" should be "PAM4". Also the state name should be PCS_TEST. | Change this paragraph to: "Once the link partner has transitioned from PAM2 to PAM4, PHY Control transitions to the PCS_TEST state and starts the minwait_timer." | PROPOSED ACCEPT. | PHY Control
69 | Tu, Mike | Broadcom | 149 | 149.3.6 | 96 | 13 | TR | Subclause 149.3.6 has missing cotents | Copy from 126.3.6 as baseline, with the following modifications: 1. Replace all "LDPC" to "RS FEC" 2. Delete "tx_active_pair" and associated contents 3. Delete "ldpc_two_frame_done" and associaed contents 4. Replace "rx_symb_vector" with "rx_symb" 5. Replace "tx_symb_vector" with "tx_symb" | PROPOSED ACCEPT IN PRINCIPLE. Copy all of 126.3.6, including all subsections and state diagrams and make the changes indicated in the Suggested Remedy. | PCS
70 | Wienckowski, Natalie | General Motors | 149 | 149.3.3 | 92 | 47 | E | "Annex 149-4" link to Figure 149-4 doesn't belong. | Delete "Annex 149-4". | PROPOSED ACCEPT. | EZ
71 | Wienckowski, Natalie | General Motors | 149 | 149.3.2.2 | 79 | 1 | T | Agreed the only inerleavers to be used are 1, 2 and 4. | Remove highlight and change text to "1, 2 and 4". | PROPOSED ACCEPT IN PRINCIPLE. See comment #49. | Interleave
72 | Wienckowski, Natalie | General Motors | 149 | 149.3.4.4 | 94 | 19 | E | This is in section 149.3.4.1. | Delete section 149.3.4.4. | PROPOSED ACCEPT. | Editorial
73 | Wienckowski, Natalie | General Motors | 149 | 149.3.4.5 | 94 | 21 | E | This is in section 149.3.4.2. | Delete section 149.3.4.5. | PROPOSED ACCEPT. | Eeditorial
74 | Wienckowski, Natalie | General Motors | 149 | 149.3.7.1 | 96 | 54 | T | Update registers based on Clause 45! | Registers were added in Clause 45, but these were not updated throughout the document. See presentation with details for all changes. | PROPOSED ACCEPT IN PRINCIPLE. Implement changes specified in wienckowski_3ch_01_0119 | Registers
75 | Wienckowski, Natalie | General Motors | 149 | 149.3.8.2.12 | 102 | 54 | T | Add definition for "REC Cleared" in OAM<10><0> | See presentation. | PROPOSED ACCEPT IN PRINCIPLE. Implement changes specified in wienckowski_3ch_02_0119. | OAM
76 | Wienckowski, Natalie | General Motors | 149 | 149.3.8.2.12 | 102 | 51 | E | Need tab in front of OAM<13:12><7:0> to align text correctly. | Add tab. | PROPOSED ACCEPT. | EZ
77 | Wienckowski, Natalie | General Motors | 149 | 149.4.5 | 129 | 7 | E | Remove Editor's note as it no longer applies. | Remove box around note and all contents. | PROPOSED ACCEPT. | EZ
78 | Wienckowski, Natalie | General Motors | 149 | 149.7 | 138 | 7 | E | Remove Editor's note as it no longer applies. | Remove box around note and all contents. | PROPOSED ACCEPT. | EZ
79 | Wienckowski, Natalie | General Motors | 149 | 149.3.8.2.12 | 103 | 2 | E | Typo | Change "the number error RS-FEC block errors" to "the number of RS-FEC block errors". | PROPOSED ACCEPT. | Editorial
80 | Wienckowski, Natalie | General Motors | intro | intro | 21 | 27 | E | Typo | Change "2018comprehnsive" to "comprehensive" to match template. | PROPOSED ACCEPT. | EZ
81 | Wienckowski, Natalie | General Motors | 44 | 44.1.4.4 | 29 | 26 | E | Incorrect line width on bottom of 10GBASE-CX4/68 cell. | Fix line width to match the rest of the table. | PROPOSED ACCEPT. | EZ
82 | Wienckowski, Natalie | General Motors | 45 | 45.2.1.192.3 | 34 | 5 | T | I believe this is the standard statement; however, 802.3ch requires link in 100 ms so it should return to normal operation on exit from reset or low power mode within 100 ms. | Change: The data path of the MultiGBASE-T1 PMA, depending on type and temperature, may take many seconds to run at optimum error ratio after exiting from reset or low-power mode. To: The data path of the MultiGBASE-T1 PMA, depending on type and temperature, may take upt to 100 ms to run at optimum error ratio after exiting from reset or low-power mode. | PROPOSED ACCEPT. | EEE
83 | Wienckowski, Natalie | General Motors | 125 | 125.1.2 | 59 | 49 | E | Figure title was not updated properly. | Remove " - Part 1 of 2". | PROPOSED ACCEPT. | Editorial
84 | Lo, William | Axonne Inc. | 45 | 45.2.1 | 31 | 29 | E | 45.2.1.1988 should be 45.2.1.198 | See comment | PROPOSED ACCEPT. | EZ
85 | Lo, William | Axonne Inc. | 45 | 45.2.1.192.4 | 34 | 12 | T | There are 3 registers for precoder setting. 1.2304.10:9 - Test mode 3 precoder setting 1.2311.3:2 - Precoder setting you want 1.2312.3:2 - Precoder setting that the link partner wants. The description in 1.2304.10.9 captures some fuctionality of 1.2312.3:2 which is redundant and may cause confusion. There is also a wrong register reference. | Page 33, line 16 1) Change Transmit Precoder setting to: Test mode 3 Transmit Precoder setting 2) Replace the entire paragraph in 45.2.1.192.4 to Bits 1.2309.10:9 control the current precoder setting of the transmitter, as defined in 149.3.2.2.19 in the variable precoder_type during test mode 3 (register 1.2313.15:13 = 3). During normal operation, these bits are ignored. 3) 45.2.1.195.2 - delete: In normal operation, this value shall mirrorthe value in the MultiGBASE-T1 PMA control register bits 1.2309.10:9 4) Change 45.2.1.192.4 title to Test mode 3 transmitter precoder setting (1.2309.10:9) | PROPOSED ACCEPT. | Precoder
86 | Lo, William | Axonne Inc. | 45 | 45.2.3.74.1 | 42 | 20 | T | This comment affects 45.2.3.74.1 and 45.2.3.77 The paragraph from 1000BASE-T1 in 45.2.3.74.1 also applies to Multigig. The new text inserted is not correct as registers 3.2320 to 3.2321 are always updated independent of the messaging process. | 45.2.3.74.1: Delete: for 1000BASE-T1 and shall self-clear when register 3.2321 is read for MultiGBASE-T1 PHYs 45.2.3.77: Delete: For MultiGBASE-T1 PHYs, register 3.2313.15 shall be cleared when register 3.2321 is read. | PROPOSED ACCEPT. | OAM
87 | Lo, William | Axonne Inc. | 45 | 45.2.3.73 | 41 | 1 | T | This comment affects 45.2.3.73, 45.2.3.75, 45.2.3.76, and 45.2.3.77 OAM messaging only applies to the first 8 octets. The remaining 4 octets are always updated independent of the handshake mechanism. To the text is technically not correct, and I think there is a better way to highlight the difference between multi-gig vs 1000BASE-T1. | 45.2.3.73: Delete: For 1000BASE-T1, this is the complete message, but for MultiGBASE-T1, the remaining 4 octets are contained in registers 3.2328 and 3.2329. 45.2.3.75: Delete: For 1000BASE-T1, this is the complete message, but for MultiGBASE-T1, the remaining 4 octets are contained in registers 3.2320 and 3.2321. 45.2.3.76: Add sentence at the end: 1000BASE-T1 does not implement these registers. 45.2.3.77: Add sentence at the end: 1000BASE-T1 does not implement these registers. | PROPOSED ACCEPT. | OAM
88 | Lo, William | Axonne Inc. | 149 | 149.2 | 68 | 11 | E | Incorrect reference | Clause 28 should be 98.4 | PROPOSED ACCEPT. | Editorial
89 | Lo, William | Axonne Inc. | 149 | 149.2.2.1.1 | 70 | 1 | T | Figure 149-20 no longer uses SEND_I | Delete the description on SEND_I | PROPOSED ACCEPT IN PRINCIPLE. See comment #47 | PMA
90 | Lo, William | Axonne Inc. | 149 | 149.3.2.2 | 78 | 25 | T | Equation has rounding error. | change 177.8 / S ps to 1 / (5.625 x S) ps | PROPOSED ACCEPT IN PRINCIPLE. Modified Change: 177.8 / S ps To: 1000 / (5.625 x S) ps | PCS
91 | Lo, William | Axonne Inc. | 45 | 45.2.1.194 | 36 | 5 | T | This comment applies to 45.2.1.194 and 45.2.1.195 We defined RS interleaving but have not assigned registers to them. | Assign to repsective tables 1.2311.12:11 - Interleave Requested 1.2312.12:11 - Link partner interleave Requested For both registers 00 = L=4 for 10GBASE-T1, L=2 for 5GBASE-T1 (Reserved for 2.5GBASE-T1) 01 = L=2 for 10GBASE-T1, L=1 for 5GBASE-T1 (Reserved for 2.5GBASE-T1) 10 = L=1 for 10GBASE-T1 (Reserved for 5GBASE-T1 and 2.5GBASE-T1) 11 = Reserved 45.2.1.194.x Interleave Requested (1.2311.12:11) Bits 1.2311.12:11 control the Reed Solomon interleave setting requested by the PHY as described in 149.3.2.2.17. This is communicated to the link partner via Infofields as specified in 149.4.2.4.3. 45.2.1.195.x Link partner Interleave Requested (1.2312.12:11) Bits 1.2312.12:11 contains the Reed Solomon interleave setting requested by the link partneras described in 149.3.2.2.17. This is communicated by the link partner via Infofields as specified in 149.4.2.4.3. | PROPOSED ACCEPT IN PRINCIPLE. x will be 1 and all other subclauses of 45.2.1.194 and 45.2.1.195 will be incremented. In addition to the proposed text in the Suggested Remedy, add the following additional text in 45.2.1.194.1 45.2.1.195.1: Note, these bits are unused for 2.5GBASE-T1. For 2.5GBASE-T11.2311.12:11 shall be set to 00. and 45.2.1.195.1: Note, these bits are unused for 2.5GBASE-T1. For 2.5GBASE-T11.2312.12:11 shall be ignored and interleaving shall be 1. | Interleave
92 | Lo, William | Axonne Inc. | 45 | 45.2.1.194.2 | 36 | 24 | E | Grammar is a bit confusing. | Replace first sentence with: Bits 1.2311.3:2 control the precoder setting requested by the PHY. | PROPOSED ACCEPT. | Editorial
93 | Lo, William | Axonne Inc. | 45 | 45.2.1.195.2 | 37 | 24 | E | Grammar is a bit confusing. | Replace first sentence with: Bits 1.2312.3:2 contains the precoder setting requested by the link partner. | PROPOSED ACCEPT. | Editorial
94 | Lo, William | Axonne Inc. | 149 | 149.3.2.2.4 | 80 | 13 | T | Replace TBD in Figure 149-4 Also applies to Figure 149-5 | TBD's should be Figure 149-6 and Table 149-1 | PROPOSED ACCEPT. | Editorial
95 | Lo, William | Axonne Inc. | 149 | 149.3.2.2.14 | 84 | 54 | T | The description and Figure 149-7 is a bit ambiguous and subject to misinterpretation. Need a tighter definition if we are going to rely on diagrams instead of text. | 1) Page 84 line 54 change the text Figure 149-7 to Figure 149-7 and Figure 149-10. 2) In Figure 149-7 modify the label scrn,0 to scrn,0 = scrn[0] (Note the n,0 and n are subscript) | PROPOSED ACCEPT IN PRINCIPLE. Update Figure 149-7 as suggested. See comment #115. | PCS
96 | Lo, William | Axonne Inc. | 149 | 149.3.2.2.16 | 87 | 6 | T | Incorrect index in Figure 149-8 | g32 should be g33 g33 should be g34 | PROPOSED ACCEPT IN PRINCIPLE. Also see comment #51. Is highest number 33 or 34? | PCS
97 | Lo, William | Axonne Inc. | 149 | 149.3.2.2.17 | 89 | 32 | T | Indexing incorrect in Figure 149-9 for Encoder #L | Change m326xL, m325xL, ..., mL (2 instances to the left and right of the encoder #L) to m325xL, m325xL, ..., m0 | PROPOSED REJECT. This comment was WITHDRAWN by the commenter. See commen #45 for resolution. | Interleave
98 | Lo, William | Axonne Inc. | 149 | 149.3.2.2.14 | 85 | 10 | T | The text is not correct. The initial seed values for the MASTER and SLAVE are left to the implementer. The value of the seed is already determined during training and is in fact continuously running. | Delete: The initial seed values for the MASTER and SLAVE are left to the implementer. The scrambler is run continuously on all frame bits. Replace with: The PMA training side-strean scrambler described in 149.3.4 is used as the PCS scrambler. This scrambler once started during PMA training shall continue to run uninterupted during the transition from PAM2 to PAM4. | PROPOSED ACCEPT IN PRINCIPLE. See comment #115. | PCS
99 | Lo, William | Axonne Inc. | 149 | 149.3.8.2 | 99 | 37 | T | Page 99 lines 37 to page 100 line 17 including Figure 149-13 are not baselined. See http://www.ieee802.org/3/ch/public/adhoc/Lo_3ch_02_1218.pdf justifying the text. | Accept the text as written in D1.0 | PROPOSED ACCEPT. | OAM
100 | Lo, William | Axonne Inc. | 149 | 149.4.5 | 130 | 52 | T | Missing value in SEND DATA state vs. baseline Missing transition | All the following to SEND DATA state stop maxwait_timer Add a connection from PCS DATA to INIT_MAXWAIT_TIMER state with minwait_timer_done * loc_rcvr_status = NOT_OK describing the arc. | PROPOSED ACCEPT. | PHY Control
101 | Maguire, Valerie | The Siemon Company | 1 | 1.4.344a | 22 | 35 | E | Missing space | Replace, "of1000 Mb/s" with "of 1000 Mb/s" | PROPOSED ACCEPT. | EZ
102 | Maguire, Valerie | The Siemon Company | 149 | 149.9.2.2 | 144 | 41 | E | List complete Standards reference | Replace, "IEC 61967–1/4" with "IEC 61967–1, IEC 61967–4" | PROPOSED ACCEPT. | EZ
103 | Maguire, Valerie | The Siemon Company | 149 | 149.9.2.2 | 144 | 42 | E | List complete Standards reference | Replace, "IEC 62132–1/4" with "IEC 62132–1, IEC 62132–4" | PROPOSED ACCEPT. | EZ
104 | Maguire, Valerie | The Siemon Company | 149 | 149.9.2.2 | 144 | 43 | E | List complete Standards reference | Replace, "ISO 10605 and IEC 61000-4-2/3" with "ISO 10605, IEC 61000-4-2, IEC 61000-4-3" | PROPOSED ACCEPT. | EZ
105 | Maguire, Valerie | The Siemon Company | 149 | 149.9.2.2 | 144 | 44 | E | List complete Standards reference | Replace, "IEC 62215-3 and ISO 7637-2/3" with "IEC 62215-3, ISO 7637-2, and ISO 7637-3" | PROPOSED ACCEPT. | EZ
106 | Maguire, Valerie | The Siemon Company | 149 | 149.9.2.1 | 144 | 25 | E | List complete Standards reference (note: these Standards were added to the main document bibliography by Maintenance Request 1315) | Replace, " ISO 16750-4 and IEC 60068-2–1/27/30/38/52/64/78" with " ISO 16750-4, IEC 60068-2–1, IEC 60068-2–27, IEC 60068-2–30, IEC 60068-2–38, IEC 60068-2–52, IEC 60068-2–64, and IEC 60068-2–78" | PROPOSED ACCEPT. | EZ
107 | Maguire, Valerie | The Siemon Company | 149 | 149.10. | 145 | 28 | E | Incorrect formatting for table contents | Format the contents of Table 149-10 as Times New Roman 9.0pt (I think this can be accomplished by applying Paragraph Tag: Body) | PROPOSED ACCEPT. | EZ
108 | McClellan, Brett | Marvell | 1 | 1.4 | 22 | 34 | E | typo | change "of1000" to "of 1000" | PROPOSED ACCEPT. | EZ
109 | McClellan, Brett | Marvell | 0 | 0 | 23 | 3 | E | this note wasn't intended to be included in draft 1.0 | remove the editor's note. Do the same on page 50 line 3. | PROPOSED ACCEPT. | EZ
110 | McClellan, Brett | Marvell | 44 | 44.1.3 | 27 | 50 | T | NOTE 1 as written makes it appear that XGMII is required for other PHYs. It should be consistent across all PHYs. | delete "NOTE 1 – XGMII IS OPTIONAL", change "NOTE 2" to "NOTE 1" | PROPOSED ACCEPT IN PRINCIPLE. Clause 125 shows all XGMII interfaces as optional. Change Figure 44-1 to show all XGMII optional to match Clause 125. Otherwise, it may appear that XGMII is mandatory for 10G but is not for 2.5G and 5G. | Clause 44
111 | McClellan, Brett | Marvell | 45 | 45.2.1.199 | 38 | 31 | T | The RX signal power register in MultiGBASE-T PHYs was a byproduct of the power backoff (PBO) function which doesn't exist in MultiGBASE-T1 PHYs. | Delete clause 45.2.1.199 and remove references to register 1.2316. | PROPOSED ACCEPT. | Registers
112 | McClellan, Brett | Marvell | 45 | 45.2.3 | 43 | 1 | E | missing editorial instructions for table 45-244 | Insert editorial instruction "Change Table 45-244 as follows:" and move instruction and text prior to 45.2.3.76. | PROPOSED ACCEPT IN PRINCIPLE. Add this just prior to the editorial instruction on page 42, line 44. | Editorial
113 | McClellan, Brett | Marvell | 125 | 125.1.4 | 60 | 19 | E | unnecessary period | change ":." to ":" | PROPOSED ACCEPT. | EZ
114 | McClellan, Brett | Marvell | 125 | 125.2.2 | 61 | 31 | E | 125.5.2 should be 125.2.2 | change "125.5.2" to "125.2.2" | PROPOSED ACCEPT. | Editorial
115 | McClellan, Brett | Marvell | 149 | 149.3.2.2.14 | 85 | 49 | T | does not actually show the scrambler implementation leaving it subject to interpretation. Further despite the title indicating 'PSC scramblers' the diagram shows functions outside of the scrambler including gray mapping, precoder, PAM2 mapping and PAM4 mapping. The mapping for PAM2 is incorrect, refer to 149.3.4 which is consistent with other BASE-T devices. An additional issue is that the text and equations of 149.3.2.2.14 duplicate existing text and equations in 149.3.4. Finally, the data scrambler description should appear after the RS-FEC section. | Delete figure 147-7. replace the text of 149.3.2.2.14 with the following: "The payload of the PCS PHY frame tx_encoded<3599:0> is scrambled to tx_scrambled<3599:0> with an additive scrambler. Two scrambler bits per symbol are generated from the side-stream scrambler defined in 149.3.4. The first (LSB) bit is DS_n[0] equal to Scr_n[0] defined in 149.3.4. The second (MSB) bit is DS_n[0] equal to Scr_n[3] XOR Scr_n[8]. DS_n[0] and DS_n[1] are applied as additive scrambler sequences to incoming data bits D_n[0] (LSB) and DS_n[1] (MSB) to generate two scrambled data bits {A, B} as follows: A = DS_n[0] XOR D_n[0] B = DS_n[1] XOR D_n[1]" (_n denotes subscript) Move 149.3.2.2.14 after 149.3.2.2.15. | PROPOSED ACCEPT IN PRINCIPLE. Keep figure 147-7. Label scr n,0 as "A" and label scr n, as "B". replace the text of 149.3.2.2.14 with the following: "The payload of the PCS PHY frame tx_encoded<3599:0> is scrambled to tx_scrambled<3599:0> with an additive scrambler. Two scrambler bits per symbol are generated from the side-stream scrambler defined in 149.3.4. The first (LSB) bit is DS_n[0] equal to Scr_n[0] defined in 149.3.4. The second (MSB) bit is DS_n[0] equal to Scr_n[3] XOR Scr_n[8]. DS_n[0] and DS_n[1] are applied as additive scrambler sequences to incoming data bits D_n[0] (LSB) and DS_n[1] (MSB) to generate two scrambled data bits {A, B} as follows: A = DS_n[0] XOR D_n[0] B = DS_n[1] XOR D_n[1]. See Figure 149-7." (_n denotes subscript) Move 149.3.2.2.14 after 149.3.2.2.15.. Also resolves #95 & #98 | PCS
116 | McClellan, Brett | Marvell | 149 | 149.3.2.3.3 | 92 | 39 | T | missing list of conditions for invalid blocks | change "A block is invalid if any of the following conditions exists: LIST" to "A block is invalid if any of the following conditions exists: a) The block type field contains a reserved value. b) Any control character contains a value not in Table 149–1. c) Any O code contains a value not in Table 149–1. d) The block contains information from the payload of an invalid RS-FEC frame. The PCS Receive function shall check the integrity of the RS-FEC parity bits defined in 149.3.2.2.15. If the check fails the RS-FEC frame is invalid. R_BLOCK_TYPE of an invalid block is set to E." | PROPOSED ACCEPT. | PCS
117 | McClellan, Brett | Marvell | 149 | 149.3.4.1 | 93 | 47 | T | The RS-FEC block is 3600 bits, if there are 15 partial frames then each partial frame is 240 bits. | Change 180 to 240. Make the same change on page 94 lines 2 & 3. on page 94 line 2: change 2520 to 3360, 2615 to 3455, 2700 to 3600 | PROPOSED ACCEPT IN PRINCIPLE. See comment #55 | Partial Frame
118 | Benyamin, Saied | Aquantia | 149 | 149.1.3.3 | 66 | 22 | TR |  | The PMA Transmit function in the PHY then sends an alert message to the link partner. The Alert signal is a low frequency PAM2 signal. The Alert signal is then followed by a number of Wake frames. After this short recovery time the normal operational mode is resumed. | PROPOSED ACCEPT. | Alert
119 | Benyamin, Saied | Aquantia | 149 | 149.1.3.3 | 66 | 31 | TR |  | initiating a transition to the normal operation mode. The link partner then transmits wake frames which is used as a recovery period. Normal operation can then resume. | PROPOSED ACCEPT. | Alert
120 | Benyamin, Saied | Aquantia | 149 | 149.3.2.2 | 59 | 1 | TR |  | Remove 8 from the list of possible interleave options | PROPOSED ACCEPT IN PRINCIPLE. See comment #49. | Interleave
121 | Benyamin, Saied | Aquantia | 149 | 149.3.5 | 94 | 41 | T | We should specify timing in partial frame units | change 99 RS-FEC frames to 792 partial PHY frame | PROPOSED ACCEPT. | Partial Frame
122 | Benyamin, Saied | Aquantia | 149 | 149.3.5 | 94 | 45 | T | We should specify timing in partial frame units | change 100 RS FEC frame to 800 partial PHY frame | PROPOSED ACCEPT IN PRINCIPLE. Also change 100 RS FEC frame to 900 partial PHY frame on page 95, line 24. | Partial Frame
123 | Benyamin, Saied | Aquantia | 149 | 149.3.5.1 | 95 | 30 | T | We should specify timing in partial frame units | change 50 RS FEC frame to 400 partial PHY frame | PROPOSED ACCEPT. | Partial Frame
124 | Benyamin, Saied | Aquantia | 78 | 78.2 | 50 | 49 | TR |  | 2.5GBase-T1 Min/Max should both be 10.24 | PROPOSED ACCEPT IN PRINCIPLE. In Table 78-2 swap the Min and Max Ts values for 2.5GBASE-T1 and 10GBASE-T1. | EEE
125 | Benyamin, Saied | Aquantia | 78 | 78.2 | 51 | 12 | TR |  | 10GBaes-T1 Min/Max should both be 2.56 | PROPOSED ACCEPT IN PRINCIPLE. See comment 124. | EEE
126 | Zimmerman, George | CME:ADI,Aquantia,APLGp,BMW,Cisco,Commscope | 30 | 30.5.1.1.4 | 24 | 25 | T | <COMMENT MGMT2> In the base standard, the 8th paragraph pertaining to 2.5G/5G/10Gb Ethernet has a list of diagnostic conditions for PHYs in the 5th sentence. We need to add the RFER to the list for excessive bit error rate diagnostics. | Add editing instruction: "Change the 5th sentence of the 8th paragraph of 30.5.1.1.4 as shown:" (<US> indicate start of end of underscored insertions) "Where a Clause 45 MDIO interface is present a zero in the PMA/PMD Receive link status bit (45.2.1.2.4) maps to the enumeration “PMD link fault”, a one in the LOF status bit (45.2.2.10.4) maps to the enumeration “WIS frame loss”, a one in the LOS status bit (45.2.2.10.5) maps to the enumeration “WIS signal loss”, a zero in the PCS Receive link status bit (45.2.3.2.7 <US> or 45.2.3.80<US>) maps to the enumeration “PCS link fault”, a one in the 10/40/100GBASE-R PCS Latched high BER status bit (45.2.3.16.2) <US> or a one in the MultiGBASE-T1 PCS status 2 PCS High BER (45.2.3.80) <US> maps to the enumeration “excessive BER”, a zero in the DTE XS receive link status bit (45.2.5.2.7) maps to the enumeration “DXS link fault” and a zero in the PHY XS transmit link status bit (45.2.4.2.7) maps to the enumeration “PXS link fault”.;" | PROPOSED ACCEPT. | Registers
127 | Zimmerman, George | CME:ADI,Aquantia,APLGp,BMW,Cisco,Commscope | 44 | 44.1.3 | 27 | 54 | E | 10GBASE-T1 MDI needs to be added to text of clause 44. | Add editing instruction and text to change item d in list following 2nd paragraph of 44.1.3 to read: (<US> indicates start or end of underscored insertion) "d) The MDI as specified in Clause 53 for 10GBASE-LX4, in Clause 54 for 10GBASE-CX4, in Clause 55 for 10GBASE-T, in Clause 68 for 10GBASE-LRM, <US>in Clause 149 for 10GBASE-T1,<US> and in Clause 52 for other PMD types." | PROPOSED ACCEPT. | Clause 44
128 | Zimmerman, George | CME:ADI,Aquantia,APLGp,BMW,Cisco,Commscope | 44 | 44.1.4.4 | 29 | 19 | E | Nomenclature in Table 44-1 doesn't adequately distinguish from 10GBASE-T which also uses a 64B/65B PCS. | Change "64B/65B PCS & 1-pair PMA" to "1-pair RS-FEC PCS & PMA" | PROPOSED ACCEPT. | Clause 44
129 | Zimmerman, George | CME:ADI,Aquantia,APLGp,BMW,Cisco,Commscope | 45 | 45.2.1 | 31 | 32 | E | "2317through 1.32767" missing space | Change "2317through" to "2317 through" | PROPOSED ACCEPT. | EZ
130 | Zimmerman, George | CME:ADI,Aquantia,APLGp,BMW,Cisco,Commscope | 45 | 45.2.1 | 31 | 29 | E | 45.2.1.1988 has an extra "8" (probably sitting there next to the cross reference) | Change to cross-ref for 45.2.1.198 | PROPOSED ACCEPT. | EZ
131 | Zimmerman, George | CME:ADI,Aquantia,APLGp,BMW,Cisco,Commscope | 45 | 45.2.1.18 | 32 | 10 | T | Need to add 2.5GBASE-T1 and 5GBASE-T1 to the 2.5G/5G PMA/PMD extended ability register (Register 1.21) | Change Table 45-21 as modified by IEEE Std 802.3cb-201x and adjust the reserved row to allocate bits 5 and 4 to 5GBASE-T1 and 2.5GBASE-T1 ability, respectively. Insert 45.2.1.18.aa and 45.2.1.18.ab before 45.2.1.18a (added by IEEE 802.3cb) for 5GBASE-T1 and 2.5GBASE-T1 ability, to read as follows: "45.2.1.18.1aa 5GBASE-T1 ability (1.21.5) When read as a one, bit 1.21.5 indicates that the PMA/PMD is able to operate as a 5GBASE-T1 PMA type. When read as a zero, bit 1.21.5 indicates that the PMA is not able to operate as a 5GBASE-T1 PMA type." and "45.2.1.18.1ab 2.5GBASE-T1 ability (1.21.4) When read as a one, bit 1.21.4 indicates that the PMA/PMD is able to operate as a 2.5GBASE-T1 PMA type. When read as a zero, bit 1.21.4 indicates that the PMA is not able to operate as a 2.5GBASE-T1 PMA type." | PROPOSED ACCEPT IN PRINCIPLE. Need to add Table 45-21 to the spec. Add Editor instruction: Change the identified reserved row in Table 45-21 (as modified by IEEE802.3cb) and insert new rows immediately after it as follows (unchanged rows not shown): Change Reserved row to be 1.21.15:6 Add rows (with appropriate Description): 1.21.5 5GBASE-T1 ability 1.21.4 2.5GBASE-T1 ability Add 45.2.1.18.1aa and 45.2.2.18.1ab as suggested. | Registers
132 | Zimmerman, George | CME:ADI,Aquantia,APLGp,BMW,Cisco,Commscope | 45 | 45.2.1.192.1 | 33 | 32 | E | "PMD/PMA" everywhere else it is "PMA/PMD" | Change "PMD/PMA" to "PMA/PMD" | PROPOSED ACCEPT. | EZ
133 | Zimmerman, George | CME:ADI,Aquantia,APLGp,BMW,Cisco,Commscope | 45 | 45.2.1.192.4 | 34 | 14 | E | "149.3.2.2.19" should be an active cross-reference, but isn't. | Make "149.3.2.2.19" an active cross reference | PROPOSED ACCEPT. | EZ
134 | Zimmerman, George | CME:ADI,Aquantia,APLGp,BMW,Cisco,Commscope | 45 | 45.2.1.193 | 34 | 48 | T | Receive fault should be latching high to be useful. 802.3cg d2p2 made this change and it survived comment resolution. | Change R/W entry for 1.2310.1 to be RO/LH, add "LH = Latching High" to footnote a, and add "The receive fault bit shall be implemented with latching high behavior." to the end of the paragraph in 45.2.1.193.6 (P35 L37). | PROPOSED ACCEPT. | Registers
135 | Zimmerman, George | CME:ADI,Aquantia,APLGp,BMW,Cisco,Commscope | 45 | 45.2.1.194 | 36 | 1 | E | Table 45-155c has the wrong title "1000BASE-T1" should be "MultiGBASE-T1" same for Table 45-155d in 45.2.1.195 | Change "1000BASE-T1" to "MultiGBASE-T1" on both Table 45-155c and Table 45-155d titles | PROPOSED ACCEPT. | Editorial
136 | Zimmerman, George | CME:ADI,Aquantia,APLGp,BMW,Cisco,Commscope | 45 | 45.2.3 | 39 | 14 | T | Registers 3.2318 through 3.2321 more accurately reflect the 'OAM status message' defined in 149.3.8.2.12 for MultiGBASE-T1 PHYs. | Change names of registers and Link partner registers from "MultiGBASE-T1 OAM message" to "MultiGBASE-T OAM status message" in Table 45-176 and in 45.2.3.76, Table 45-244a, 45.2.3.77, and Table 45-244b; with editorial license to change anywhere else needed. | PROPOSED ACCEPT IN PRINCIPLE. Change names of registers and Link partner registers from "MultiGBASE-T1 OAM message" to "MultiGBASE-T1 OAM status message" in Table 45-176 and in 45.2.3.76, Table 45-244a, 45.2.3.77, and Table 45-244b; with editorial license to change anywhere else needed. | OAM
137 | Zimmerman, George | CME:ADI,Aquantia,APLGp,BMW,Cisco,Commscope | 45 | 45.2.3.73 | 41 | 6 | T | "the remaining 4 octets are contained in registers" isn't really complete - this is the 4 octets of the OAM status message defined in 149.3.8.2.12. The same comment applies to 45.2.3.75 (P42 L41). | Change "the remaining 4 octets are contained" to "the 4 octets of the OAM status message defined in 149.3.8.2.12 are contained in" in both 45.2.3.73 and 45.2.3.75 | PROPOSED ACCEPT IN PRINCIPLE. See Comment #87. | OAM
138 | Zimmerman, George | CME:ADI,Aquantia,APLGp,BMW,Cisco,Commscope | 45 | 45.2.3.80 | 47 | 10 | E | "BER counter" isn't a good description - it isn't a counter of rate or of bits. It is the number is the number of RS Frame errors since the last read. | Change description field from "BER counter" to "Count of RS Frame errors since the last read." | PROPOSED ACCEPT. | Registers
139 | Zimmerman, George | CME:ADI,Aquantia,APLGp,BMW,Cisco,Commscope | 45 | 45.5.3 | 49 | 25 | E | Add 45.5.3 PICS for clause 45 to the draft | Add 45.5.3 PICS to the draft, with editorial license to fill out, and an editor's note for commenters to review text and add PICS as needed prior to draft 2.0. | PROPOSED ACCEPT. | PICS
140 | Zimmerman, George | CME:ADI,Aquantia,APLGp,BMW,Cisco,Commscope | 78 | 78.3 | 51 | 20 | E | Proper advertisement cross reference will be 149.4.2.4.5 | Change 149.4.2.5.10 to 149.4.2.4.5 and delete highlighting (the section isn't going to change....) | PROPOSED ACCEPT IN PRINCIPLE. Update Section, remove highlighting, and make a cross reference. | Editorial
141 | Zimmerman, George | CME:ADI,Aquantia,APLGp,BMW,Cisco,Commscope | 97 | 97.3.8.3 | 52 | 9 | E | The section title for 97.3.8.3 needs to change too, to reflect the generalization of the BASE-T1 OAM register mapping | Change title of 97.3.8.3 from "State diagram variable to 1000BASE-T1 OAM register mapping" to "State diagram variable to BASE-T1 OAM register mapping" | PROPOSED ACCEPT. | OAM
142 | Zimmerman, George | CME:ADI,Aquantia,APLGp,BMW,Cisco,Commscope | 104 | 104.1.3 | 55 | 10 | T | As far as I can tell, a Type F PoDL PSE and PD has requirements identical to a Type B PoDL PSE and PD. Unless there is a difference in an electrical parameter, we should not be defining a new Type. | Delete current edit to 104.1.3 and all other clause 104 edits, and add the following edit to 104.1.3: Insert new fourth sentence (after "A Type B or Type C PSE and Type B or Type C PD is compatible with 1000BASE-T1 PHYs."), "A Type B PSE and Type B PD is compatible with 2.5GBASE-T1, 5GBASE-T1 and 10GBASE-T1 PHYs."; Alternatively, add requirements to show what is different about the new type. | PROPOSED ACCEPT IN PRINCIPLE. Add an editor's note that Type F needs to be updated to be different from Type B or Type F should be deleted. | PoDL
143 | Zimmerman, George | CME:ADI,Aquantia,APLGp,BMW,Cisco,Commscope | 104 | 104.9 | 57 | 36 | E | Need PICS for clause 104 | Add 104.9 into the draft as a placeholder. If Type F is collapsed into Type B, it may not be necessary and this comment will be withdrawn. | PROPOSED ACCEPT. | PICS
144 | Zimmerman, George | CME:ADI,Aquantia,APLGp,BMW,Cisco,Commscope | 125 | 125.1 | 59 | 15 | E | Several boxes in the stack for Figure 125-1 are not aligned. It looks a little like a Jenga tower. I don't mean to be annoying - you're going to get comments like this in WG! | Use fixed sizes for boxes in the stack and frame "align" functions to line up boxes so that they are all the same width and nice and straight. | PROPOSED ACCEPT IN PRINCIPLE. Have found 2 volunteers to "fuss" with all figures to get them lined up for D1.1. | Editorial
145 | Zimmerman, George | CME:ADI,Aquantia,APLGp,BMW,Cisco,Commscope | 125 | 125.1.4 | 60 | 31 | E | "using 64B/65B encoding" doesn't adequately describe the PCS. All the other multigbase-t PHYs use 64B/65B... The other BASE-T PHYs are described either by the name of the encoding or the FEC used. I suggest spelling out Reed-Solomon so as not to confuse either with the optical RS-FEC or the Reconciliation Sublayer (also RS). | Change "using 64B/65B encoding" to "using Reed-Solomon encoding" for both 2.5GBASE-T1 and 5GBASE-T1 | PROPOSED ACCEPT. | Editorial
146 | Zimmerman, George | CME:ADI,Aquantia,APLGp,BMW,Cisco,Commscope | 125 | 125.1.4 | 61 | 18 | T | Table 125-2 is missing the entries in the RS and XGMII columns for clause 46 for both 2.5GBASE-T1 and 5GBASE-T1. | Add "M" under RS for both PHYs and "O" under XGMII for both PHYs. | PROPOSED ACCEPT. | EZ
147 | Zimmerman, George | CME:ADI,Aquantia,APLGp,BMW,Cisco,Commscope | 149 | 149.1 | 63 | 18 | T | "are defined in terms of performance requirements between the attachment points [Medium Dependent Interface (MDI)],". The MDI is the reference plane at which the PHY attaches to the medium. It is there whether or not we define a specific connector. Therefore, the performance requirements for a link segment are defined MDI to MDI. | Change "between the attachment points [Medium Dependent Interface (MDI)]," to "are defined in terms of performance requirements between the Medium Dependent Interfaces" (no comma after) | PROPOSED ACCEPT. | Editorial
148 | Zimmerman, George | CME:ADI,Aquantia,APLGp,BMW,Cisco,Commscope | 149 | 149.1 | 63 | 20 | E | "as long as the normative requirements included in this clause are met." - you're referring here to what the conductors need to meet - to the requirements on the link segment - most of "this clause" defines the electrical parameters of the PHY. Better to reference just the link segment requirements. | Change "this clause" to a cross reference to 149.7 | PROPOSED ACCEPT. | Editorial
149 | Zimmerman, George | CME:ADI,Aquantia,APLGp,BMW,Cisco,Commscope | 149 | 149.1.3 | 63 | 46 | E | Spaces between numbers and units should be non-breaking. | Make spaces between 5 Gb/s (and 2.5 Gb/s and 10Gb/s) non breaking (CNTL-space). Editorial license to do similarly throughout the draft. (same thing with 15 m, and other number-unit combinations) | PROPOSED ACCEPT. | EZ
150 | Zimmerman, George | CME:ADI,Aquantia,APLGp,BMW,Cisco,Commscope | 149 | 149.1.3 | 63 | 53 | E | Space missing "equal to10" | Change "equal to10" to "equal to 10" | PROPOSED ACCEPT. | EZ
151 | Zimmerman, George | CME:ADI,Aquantia,APLGp,BMW,Cisco,Commscope | 149 | 149.1.3 | 64 | 15 | E | If we name the PCS (say, e.g., "RS-FEC PCS") we can collapse all of the 3 stacks into 1 and make the figure much simpler, with a single stack showing the commonality of all 3 PHYs. If we choose to do this, I will put in a maintenance request to change the labeling in Figure 125-1 for 2.5GBASE-T and 5GBASE-T PCS's to "LDPC PCS" (as it is called elsewhere in Cl 125) and collapse them too, making Figure 125-1 back into 1 figure.... | Change "2.5GBASE-T1 PCS" "5GBASE-T1 PCS" and "10GBASE-T1 PCS" to "RS-FEC PCS" and make the 3 stacks into 1 with the label "2.5GBASE-T1, 5GBASE-T1, or 10GBASE-T1" at the bottom. | PROPOSED ACCEPT. | Overview
152 | Zimmerman, George | CME:ADI,Aquantia,APLGp,BMW,Cisco,Commscope | 149 | 149.1.3 | 64 | 45 | T | According to 149.4.2.6, the PHY Link Synchronization function is only used when auto-negotiation is not present. According to this paragraph, it is a requirement that it ALWAYS be used. The requirement doesn't below here, but belongs in 149.4.2.6. (generally, requirements do not belong in the overview) | Change "The MASTER and SLAVE shall be synchronized by the PHY Link Synchronization function in the PHY (see 149.4.2.6)." to "The MASTER and SLAVE is synchronized by the PHY Link Synchronization function in the PHY (see 149.4.2.6)." Change 149.4.2.6 P121 L49 "If the optional Clause 98 Auto-Negotiation function is disabled or not implemented, then the Link Synchronization function is responsible for establishing the start of PHY PMA training as defined in 149.4.2.4." to "If the optional Clause 98 Auto-Negotiation function is disabled or not implemented, then the Link Synchronization function shall establish the start of PHY PMA training as defined in 149.4.2.4." | PROPOSED ACCEPT. | Link Synchronization
153 | Zimmerman, George | CME:ADI,Aquantia,APLGp,BMW,Cisco,Commscope | 149 | 149.4.2.6 | 121 | 28 | T | Much of this subclause is written in factual ("is") vs. requirements ("shall") language. Requirements are needed. For example P122 L28 "the bit Sn[0] is mapped to the transmit symbol as follows" - mappings need to be "shall be mapped". | Change "is mapped" to "shall be mapped" on page 122 lines 28 & 31, and page 123 line 1. | PROPOSED ACCEPT. | Link Synchronization
154 | Zimmerman, George | CME:ADI,Aquantia,APLGp,BMW,Cisco,Commscope | 149 | 149.4.2.6.1 | 123 | 37 | T | The value of the variable force_phy_type is not used except for != 2.5G-T1, which causes a fatal problem for 5GBASE-T1 and 10GBASE-T1 PHYs. Additionally, it has defined values out of scope for this state diagram (1000-T1 and 100-T1). The variable isn't used anywhere else in the clause, so it is unclear what is meant by the variable. If this variable is meant to be used in another state diagram which is speed-dependent, it needs to be added to that diagram. | Delete values of 1000-T1, 100-T1, and None, and their descriptions. Add "Other values are implementation-dependent and beyond the scope of this clause." alternatively, consider replacing force_phy_type with a boolean variable force_mg_phy_type which is either TRUE (2.5G/5G/10G) or FALSE (anything else), as the speed doesn't seem to matter in 149.4.2.6.4. | PROPOSED ACCEPT IN PRINCIPLE. force_phy_type is used in Clause 97 so keep it to be consistent. Delete values of 1000-T1, 100-T1, and None, and their descriptions. Add "Other values are implementation-dependent and beyond the scope of this clause." | Link Synchronization
155 | Zimmerman, George | CME:ADI,Aquantia,APLGp,BMW,Cisco,Commscope | 149 | 149.4.2.6.4 | 125 | 43 | T | If the force_phy_type is not 2.5G-T1, the state diagram gets stuck in SYNC_DISABLE, so 5GBASE-T1 and 10GBASE-T1 PHYs can never sync. | Change entry to SYNC_DISABLE from "...force_phy_type != 2.5G-T1" to "...(force_phy_type != 2.5G-T1 * force_phy_type != 5G-T1 * force_phy_type != 10G-T1)" alternatively, consider replacing force_phy_type with a boolean (TRUE/FALSE) variable force_mg_phy_type. | PROPOSED ACCEPT IN PRINCIPLE. force_phy_type is used in Clause 97 so keep it to be consistent. Change entry to SYNC_DISABLE from "...force_phy_type != 2.5G-T1" to "...(force_phy_type != 2.5G-T1 * force_phy_type != 5G-T1 * force_phy_type != 10G-T1)" | Link Synchronization
156 | Zimmerman, George | CME:ADI,Aquantia,APLGp,BMW,Cisco,Commscope | 149 | 149.5.1 | 131 | 40 | T | Implementation of clause 45 MDIO registers is optional. Specification needs to provide for equivalent functionality. | Change "These test modes shall be enabled by setting a control register..." to "If MDIO is implemented these test modes shall be enabled by setting a control register...". Add new 2nd sentence to 2nd paragraph in 149.5.1, "If MDIO is not implemented then equivalent functionality shall be provided." | PROPOSED ACCEPT. | Test Modes
157 | Zimmerman, George | CME:ADI,Aquantia,APLGp,BMW,Cisco,Commscope | 149 | 149.5.1 | 132 | 27 | T | Need to define TX_TXCLK_DIV. Suggest divide by 8. | Delete editor's note on lines 21-24, change "This TBD MHz test clock is TBD frequency divided version of TX_TCLK that times the transmitted symbols." to "TX_TCLK_DIV is a one-eighth frequency divided version of TX_TCLK that times the transmitted symbols." | PROPOSED ACCEPT. | Test Modes
158 | Zimmerman, George | CME:ADI,Aquantia,APLGp,BMW,Cisco,Commscope | 149 | 149.5.1 | 132 | 32 | T | Define test mode 2 to have the same divide by 8 proposed for test mode 1. | Change "three {+3} symbols..." "three {-3} symbols" to "four {+1} symbols..." "four {-1} symbols" | PROPOSED ACCEPT. | Test Modes
159 | Zimmerman, George | CME:ADI,Aquantia,APLGp,BMW,Cisco,Commscope | 149 | 149.5.1 | 132 | 35 | T | {0,3} symbols - PCS does the mapping from {0,3} to {-1, +1} so this is incorrect | Change {0,3} to {-1, +1} | PROPOSED ACCEPT. | Test Modes
160 | Zimmerman, George | CME:ADI,Aquantia,APLGp,BMW,Cisco,Commscope | 149 | 149.5.1 | 132 | 40 | T | Transmitter linearity test can't be a PN sequence. | Delete "the sequence of symbols..." through equation 149-15. add "Editor's note (to be removed prior to draft 2.0): Transmitter linearity test specification and framework contributions needed." | PROPOSED ACCEPT. | Test Modes
161 | Zimmerman, George | CME:ADI,Aquantia,APLGp,BMW,Cisco,Commscope | 149 | 149.5.1 | 132 | 49 | T | Droop test should scale approximately with transmitter baud rate - so accept the yellow text (transmitter output is fbaud/30). | Accept text in yellow on lines 49 and 50 ("fifteen {+1}... local clock source." | PROPOSED ACCEPT. | Test Modes
162 | Zimmerman, George | CME:ADI,Aquantia,APLGp,BMW,Cisco,Commscope | 149 | 149.5.1 | 133 | 1 | T | Description of the test mode 7 result is needed, and needs to be adjusted to reflect clause 149. | Delete yellow text on lines 1 through 4 and insert "Instead of encoding received data from MAC, continuous zero data pattern is encoded. In the receive side, after PCS FEC decoding processing, a zero data sequence is expected with no errors. Any non-zero data bit received is counted as error and calculated in BER." | PROPOSED ACCEPT. | Test Modes
163 | Zimmerman, George | CME:ADI,Aquantia,APLGp,BMW,Cisco,Commscope | FM | FM | 2 | 1 | E | "This amendment to IEEE Std 802.3-2018 adds point-to-point 2.5 Gb/s Physical Layer (PHY), 5 Gb/s Physical Layer (PHY) and 10 Gb/s Physical Layer (PHY) specifications and management parameters for operation on automotive cabling in an automotive application." - lack of oxford comma, and chained "and 10 Gbs specifications and management parameters" is clunky and can be misread. | Change "This amendment to IEEE Std 802.3-2018 adds point-to-point 2.5 Gb/s Physical Layer (PHY), 5 Gb/s Physical Layer (PHY) and 10 Gb/s Physical Layer (PHY) specifications and management parameters for operation on automotive cabling in an automotive application." to "This amendment to IEEE Std 802.3-2018 adds physical layer specifications and management parameters for 2.5 Gb/s, 5 Gb/s and 10 Gb/s operation on automotive cabling in an automotive application." Also, make same change on P1 L27-29 and P10 L50-53. | PROPOSED ACCEPT. | Editorial
164 | Zimmerman, George | CME:ADI,Aquantia,APLGp,BMW,Cisco,Commscope | FM | FM | 1 | 26 | E | The draft makes a number of edits "as modified by 802.3cg", but here leaves out 802.3cg as the basis for what it amends. It is still early to say what the order of publication is, but we should be consistent. This way reviewers know to look at 802.3cg edits during commenting. | Change "as amended by IEEE Std 802.3cb-2018, IEEE Std 802.3bt-2018, and IEEE Std 802.3cd-201x." to "IEEE Std 802.3cb-2018, IEEE Std 802.3bt-2018, IEEE Std 802.3cd-201x, and IEEE Std 802.3cg-201x (TBD)." | PROPOSED ACCEPT IN PRINCIPLE. Make the change as proposed. In addition, Add the abstract of cg on page 10 between cd and ch. Text to add: IEEE Std802.3cgTM-20xx This amendment to IEEE Std 802.3-2018 specifies additions and appropriate modifications to add 10 Mb/s Physical Layer (PHY) specifications and management parameters for operation, and associated optional provision of power, over a single balanced pair of conductors. | Editorial
165 | Zimmerman, George | CME:ADI,Aquantia,APLGp,BMW,Cisco,Commscope | 1 | 1.4.344a | 22 | 34 | E | Missing space "of1000" | Change "of1000" to "of 1000" | PROPOSED ACCEPT. | EZ
166 | Zimmerman, George | CME:ADI,Aquantia,APLGp,BMW,Cisco,Commscope | 30 | 30 | 23 | 3 | E | "[Notes for editors... (through) ... modified.]" - this note isn't to be included in review drafts, per its text. Also applies to clause 78. | Delete "[Notes for editors... modified.]" P23 L3 to 9. Make same deletion in Clause 78, P50. | PROPOSED ACCEPT. | EZ
167 | Zimmerman, George | CME:ADI,Aquantia,APLGp,BMW,Cisco,Commscope | 30 | 30.5.1.1.4 | 24 | 27 | T | "Change the sixth sentence" - Since we use XGMII we should not modify not this sentence, but are already governed by the language in the 8th paragraph relating to XGMII and 2.5G, 5G, and 10G links and the Clause 46 link fault signalling state diagram. "For 2.5 Gb/s, 5 Gb/s, 10 Gb/s, and 25 Gb/s the enumerations map to value of the link_fault variable within the Link Fault Signaling state diagram (Figure 46–11) as follows: the values OK and Link Interruption map to the enumeration “available”, the value Local Fault maps to the enumeration “not available” and the value Remote Fault maps to the enumeration “remote fault”...." <COMMENT MGMT1> | Delete P24 L27 -33 editing instruction and edit. If <COMMENT MGMT 2> is accepted or accepted in principle, do not delete ""30.5.1.1.4 aMediaAvailable", otherwise, if there are no other edits to this subclause following comment resolution, delete the header. | PROPOSED ACCEPT IN PRINCIPLE. Depends upon resolution of Comment #126. | Registers
168 | WU, Peter | Marvell | 149 | 149.3.4.1 | 93 | 41 | TR | The RS code changed to RS(360, 326) 2^10 the frame size is 1800 symbols, all the paragraph needs to be rewritten | See the attched text and equation:During PMA training, the training pattern is embedded with indicators to establish alignment to the RS-FEC block and the 1015 partial PHY frames that comprise the block. The last partial PHY frame is embedded with an information field used to exchange messages between link partners. PMA training signal encoding is based on the generation, at time n, of the bit Sn. The first bit is inverted in the first 914 partial PHY frames of each RS-FEC block. The first 96 bits of the 105th partial PHY frame is XORed with the contents of the InfoField. Each partial PHY frame is 180 bits long, beginning at Sn where (n mod 180) = 0. See Equation (149– 8). S_n= {¦(?Scr?_n [0]??InfoField?_((n mod 180) ) 1620=( n mod 1800)=1715@? Scr?_n [0]?1 else if (n mod 180 )=0 @?Scr?_n [0] otherwise)¦ | PROPOSED ACCEPT IN PRINCIPLE. See comment #56 | Partial Frame
169 | WU, Peter | Marvell | 149 | 149.3.4.2 | 94 | 10 | TR | Sn to Tn mapping is not conssitent with Figure 149-7 | changed to if Sn =0 then Tn = -1, if Sn = 1, then Tn = +1 | PROPOSED ACCEPT IN PRINCIPLE. Modified See Comment #57. Update Figure 149-7 to have correct mapping. | PAM2
170 | WU, Peter | Marvell | 149 | 149.4.2.6 | 122 | 2 | TR | PAM2 mapping needs to be consistent | Text "For 10GBASE-T1, the bit Sn[0] is mapped to the transmit symbol Tn as follows: if Sn[0] = 0 then Tn = +1 +1 +1 +1 +1 +1 +1 +1, if Sn[0] = 1 then Tn = –1 .–1 –1 .–1 –1 .–1 –1 .–1. For 5GBASE-T1, the bit Sn[0] is mapped to the transmit symbol Tn as follows: if Sn[0] = 0 then Tn = +1 +1 +1 +1, if Sn[0] = 1 then Tn = –1 .–1 –1 .–1. For 2.5GBASE-T1, the bit Sn[0] is mapped to the transmit symbol Tn as follows: if Sn[0] = 0 then Tn = +1 +1, if Sn[0] = 1 then Tn = –1 .–1." is suggested to be chanaged to " For 10GBASE-T1, the bit Sn[0] is mapped to the transmit symbol Tn as follows: if Sn[0] = 0 then Tn = -1 -1 -1 -1 -1 -1 -1 -1, if Sn[0] = 1 then Tn = +1 .+1 +1 .+1 +1 .+1 +1 .+1. For 5GBASE-T1, the bit Sn[0] is mapped to the transmit symbol Tn as follows: if Sn[0] = 0 then Tn = -1 -1 -1 -1, if Sn[0] = 1 then Tn = +1 .+1 +1 .+1. For 2.5GBASE-T1, the bit Sn[0] is mapped to the transmit symbol Tn as follows: if Sn[0] = 0 then Tn = -1 -1, if Sn[0] = 1 then Tn = +1 .+1." | PROPOSED ACCEPT IN PRINCIPLE. The "."s are copy/paste artifacts. Change text to: For 10GBASE-T1, the bit Sn[0] is mapped to the transmit symbol Tn as follows: if Sn[0] = 0 then Tn = +1 +1 +1 +1 +1 +1 +1 +1 , if Sn[0] = 1 then Tn = -1 -1 -1 -1 -1 -1 -1 -1. For 5GBASE-T1, the bit Sn[0] is mapped to the transmit symbol Tn as follows: if Sn[0] = 0 then Tn = +1 +1 +1 +1, if Sn[0] = 1 then Tn =-1 -1 -1 -1. For 2.5GBASE-T1, the bit Sn[0] is mapped to the transmit symbol Tn as follows: if Sn[0] = 0 then Tn = +1 +1, if Sn[0] = 1 then Tn = -1 -1. | PAM2
171 | WU, Peter | Marvell | 149 | 149.5.1 | 133 | 2 | ER | 80B/81B code has been chamged to 64B/65B code | text "80B/81B" is changed to 64B/65B | PROPOSED ACCEPT IN PRINCIPLE. See comment #162. | Test Modes
172 | Wienckowski, Natalie | General Motors | 45 | 45.2.1.192.1 | 33 | 16 | E | Typo in register number | Change 1.2304.10:9 to 1.2309.10:9 | PROPOSED ACCEPT. Late | Registers
173 | Wienckowski, Natalie | General Motors | 149 | 149.4.5 | 131 | 2 | E | Editor's note for content added in D1.0 needs to be removed. | Remove Editor's note, accpeting Figure 149-21 | PROPOSED ACCEPT. | late Editorial
174 | Wienckowski, Natalie | General Motors | 45 | 45.2.3 | 38 | 47 | E | Editor's note for content added in D1.0 needs to be removed. | Remove Editor's note. The section was reviewed and other comments request updates to the text. | PROPOSED ACCEPT. Late | OAM
175 | den Besten, Gerrit | NXP Semiconductors | FM | 0 | 1 |  | TR | The clause title currently reads as: Physical Layer Specifications and Management Parameters for Greater Than 1 Gb/s Automotive Ethernet | Given that we will only specify 2.5/5/10Gbps in this clause, I recommend to replace "Greater than 1Gbps" with "2.5, 5, and 10 Gbps". If there will another Automotive Ethernet PHY beyond 1Gbps standardized in the future, it will get its own clause I expect. | PROPOSED REJECT. This name is required to be the name in the PAR, which it is. | late reject
176 | den Besten, Gerrit | NXP Semiconductors | FM | 0 | 2 | 3 | ER | adds point-to-point 2.5 Gb/s Physical Layer (PHY), 5 Gb/s Physical Layer (PHY) and 10 Gb/s Physical Layer (PHY) specifications and management parameters for operation on automotive cabling in an automotive application. | adds 2.5Gbps, 5Gbps, and 10Gbps Physical Layer (PHY) specifications and management parameters for single balanced pair link segments and suitable for automotive applications | PROPOSED ACCEPT IN PRINCIPLE. Wrong comment was referenced. See comment #163 in Editorial bucket. | late Editorial
177 | den Besten, Gerrit | NXP Semiconductors | FM | 0 | 21 | 27 | E | 2018comprehensive | 2018 comprehensive (?) | PROPOSED ACCEPT IN PRINCIPLE. See comment #80 - EZ. | late Editorial
178 | den Besten, Gerrit | NXP Semiconductors | 1 | 1.4.344a | 22 | 34 | E | of1000 Mb/s | of 1000 Mb/s | PROPOSED ACCEPT IN PRINCIPLE. See comment #108 - EZ | late Editorial
179 | den Besten, Gerrit | NXP Semiconductors | 30 | 30 | 23 | 3 | E | [Notes for editors (not to be included in the published draft - not even D1.0!)? | Forgot to delete??? | PROPOSED ACCEPT IN PRINCIPLE. See comments #109 and #166 - EZ. | late Editorial
180 | den Besten, Gerrit | NXP Semiconductors | 44 | 44.1.4.4 | 29 | 10 | E | 64B/65B PCS | RS-FEC PCS (consistency with 10GBASE-T1) | PROPOSED ACCEPT IN PRINCIPLE. late See comment #128. | Clause 44
181 | den Besten, Gerrit | NXP Semiconductors | 44 | 44.1.4.4 | 29 | 44 | E | on a single | over a single | PROPOSED ACCEPT IN PRINCIPLE. Change: for transmission on a single To: for transmission over a single | late Editorial
182 | den Besten, Gerrit | NXP Semiconductors | 45 | 45.2.1.192.1 | 33 | 16 | T | 1.2309.10:9 | Wouldn't it better to out these bits at 7:6 instead (at start of lower byte) to allow reserved space in between for logical grouping of features in the future? In fact these bits are not really control but configuration bits. | PROPOSED REJECT. late Control bits and configuration bits are the same thing. Leaving the reserved block as one big block allows greater flexibility during draft development. | Registers
183 | den Besten, Gerrit | NXP Semiconductors | 45 | 45.2.1.192.1 | 33 | 30 | T | Does a reset time of 0.5sec make sense given that the link start-up time should be within 100ms | Does 0.5s make sense? I would have expected a maximum value of 50ms rather than 500ms. | PROPOSED REJECT. late A hard reset time of 0.5s is standard for ethernet PHYs in 802.3. Since that bit is a copy of a standard bit, which already has the reset time defined, changing the requirement for response would be problematic. This is the same value as for 1000BASE-T1. | Registers
184 | den Besten, Gerrit | NXP Semiconductors | 45 | 45.2.1.192.3 | 34 | 5 | T | "The data path of the MultiGBASE-T1 PMA, depending on type and temperature, may take many seconds to run at optimum error ratio after exiting from reset or lowpower mode." | Is that really acceptable? I would expect a more tightly defined start-up time, like 100ms | PROPOSED ACCEPT IN PRINCIPLE. Late See comment #82. | EEE
185 | den Besten, Gerrit | NXP Semiconductors | 45 | 45.2.1.194.1 | 36 | 9 | E | R.W | R/W | PROPOSED ACCEPT IN PRINCIPLE. Change: R.W To: R/W | late Editorial
186 | den Besten, Gerrit | NXP Semiconductors | 45 | 45.2.1.194.4 | 36 | 40 | E | up.. | up. | PROPOSED ACCEPT IN PRINCIPLE. On page 36, line 45 Change: up.. To: up. | late Editorial
187 | den Besten, Gerrit | NXP Semiconductors | 45 | 45.2.1.197 | 38 | 20 | T | This fine-grained SNR resolution seems overdone. Looking at other clauses with and SNR margin parameter (55,113,126), it seems that a 4 bit field with 0.5dB resolution is common. | Clause 113: "SNR_margin (4 bits). Represented by Octet 9<7:4>, which reports received decision point SNR margin in 1/2 dB steps. SNR_margin is relative to the SNR required for reception of LDPC-coded DSQ128 at an LDPC frame error ratio of less than 3.2 ? 10–9. The SNR_margin<7:4> four-bit values, 0010, 0011, 0100, 0101, 0110, 0111, 1000, 1001, 1010, 1011, 1100, 1101, 1110 shall indicate the decision point SNR margin values of –1.5, –1, –0.5, 0, 0.5, 1, 1.5, 2, 2.5, 3, 3.5, 4, 4.5 dB, respectively. The value 0001 shall indicate a margin of –2 dB or less, and the value 1111 shall indicate 5 dB or more. Finally the value 0000 shall indicate that the SNR margin value is unknown." | PROPOSED ACCEPT IN PRINCIPLE. late TFTD The resolution and range of measurement should be discussed. The resolution used here is the same used in all the MultiGBASE-T SNR margin registers for reporting. The 4 bit fields mentioned by the commenter are those reported during startup and are for a much coarser measurement done via infofields and optionally used by the PHY during startup, not for runtime monitoring. | Registers
188 | den Besten, Gerrit | NXP Semiconductors | 45 | 45.2.1.198 | 38 | 27 | T | This fine-grained SNR resolution seems overdone. Looking at other clauses with and SNR margin parameter (55,113,126), it seems that a 4 bit field with 0.5dB resolution is common. | See previous comment | PROPOSED ACCEPT IN PRINCIPLE. Late Previous comment is #187 TFTD The resolution and range of measurement should be discussed. The resolution used here is the same used in all the MultiGBASE-T SNR margin registers for reporting. The 4 bit fields mentioned by the commenter are those reported during startup and are for a much coarser measurement done via infofields and optionally used by the PHY during startup, not for runtime monitoring. | Registers
189 | den Besten, Gerrit | NXP Semiconductors | 45 | 45.2.1.199 | 38 | 34 | T | This fine-grained signal power resolution seems overdone. | 0.5dB resolution should be enough. Accuracy cannot be that high as analog front-end gain variability is not negligible. | PROPOSED REJECT. late The resolution and range of measurement should be discussed. The resolution used here is the same used in all the MultiGBASE-T power registers for reporting. The allowed range of transmit power is usually only 2 dB in the MultiGBASE-T PHYs, making 0.5 dB steps quite coarse. Currently there is only an upper bound on transmit power in 149.5.2.4, which makes it difficult to provide interoperable noise immunity. comments are invited to provide a lower bound in 149.5.2.4. | Registers
190 | den Besten, Gerrit | NXP Semiconductors | 45 | 45.2.3.72.2 | 40 | 31 | E | Was BASE-T1 intentionally strikes through here? |  | PROPOSED REJECT. Not a comment. To answer the question, yes, it was changed so to say "transmitted by the PHY" without specifying the specific PHY. | late reject
191 | den Besten, Gerrit | NXP Semiconductors | 45 | 45.2.3.73 | 41 | 6 | E | Reference to wrong registers 2328/2329 (which are reserved) | Should be 3.2318 and 2319 | PROPOSED ACCEPT IN PRINCIPLE. Late See Comment #87. | OAM
192 | den Besten, Gerrit | NXP Semiconductors | 45 | 45.2.3.74 | 41 | 40 | T | This bit shall self clear when register 3.2317 is read. | This condition is adapted by the paragraph below the table. Probably better to say: this bit shall self-clear on reading the last link partner AOM register. (and leave the more detailed explanation as is in the paragraph below). | PROPOSED ACCEPT IN PRINCIPLE. late Change "This bit shall self clear when register 3.2317 is read" to "See 45.2.3.74.1 for self-clearing behavior". Note - this eliminates a 'duplicate shall', as well as provides the reference to the more complete behavior without relying on the names of the registers being the same. | Registers
193 | den Besten, Gerrit | NXP Semiconductors | 45 | 45.2.3.73 | 41 | 5 | E | "the remaining 4 octets are" | Replace by "there are 4 additional octets" | PROPOSED ACCEPT IN PRINCIPLE. late See Comment #87. | OAM
194 | den Besten, Gerrit | NXP Semiconductors | 45 | 45.2.3.75 | 42 | 41 | E | "the remaining 4 octets are" | Replace by "there are 4 additional octets" | PROPOSED ACCEPT IN PRINCIPLE. late See Comment #87. | OAM
195 | den Besten, Gerrit | NXP Semiconductors | 45 | 45.2.3.75 | 42 | 41 | T | "Register 3.2313.15 shall be cleared when register 3.2317 is read." | Confusing incomplete statement and redundant here as this belongs to the paragraph about register 2313. Suggest to remove this sentence. | PROPOSED ACCEPT IN PRINCIPLE. late This is for existing text in Clause 45. Removing the redundant text requires a Maintainance request which George Zimmerman has entered. | Maintainance
196 | den Besten, Gerrit | NXP Semiconductors | 45 | 45.2.3.77 | 43 | 48 | T | "For MultiGBASE-T1 PHYs, register 3.2313.15 shall be cleared when register 3.2321 is read." | Confusing incomplete statement and redundant here as this belongs to the paragraph about register 2313. Suggest to remove this sentence. | PROPOSED ACCEPT IN PRINCIPLE. late See Comment #86. | OAM
197 | den Besten, Gerrit | NXP Semiconductors | 45 | 45.2.3.78.1 | 44 | 44 | T | "The control and management interface shall be restored to operation within 0.5 s from the setting of bit 3.2322.15." | Does 0.5s make sense? I would have expected a maximum value of 50ms rather than 500ms. | PROPOSED REJECT. A hard reset time of 0.5s is standard for ethernet PHYs in 802.3. Since that bit is a copy of a standard bit, which already has the reset time defined, changing the requirement for response would be problematic. | late reject
198 | den Besten, Gerrit | NXP Semiconductors | 45 | 45.2.3.78 | 44 | 21 | E | What is the reason to define new PCS control, status 1 and status 2 register, as they contain exactly the same fields as 1000BASE-T1. The OAM registers are reused (and extended). Why not do the same for these PCS registers? | Can we defined the PCS registers as BASE-T1 registers instead that can be reused for all speed grades? | PROPOSED REJECT. late Commenter provides insuffficient information for remedy. At this time it is unknown whether the registers will remain identical to those in 1000BASE-T1. If the content remains the same as we approach working group ballot, commenter is invited to come with a proposal to merge the registers. | Registers
199 | den Besten, Gerrit | NXP Semiconductors | 78 | 78.2 | 50 | 49 | T | What is the tolerance on these time values? There is zero margin between min and max. | As these are actually an integer number of symbol periods (or blocks or frames), it might be better to specify them that way, without tolerance window. | PROPOSED ACCEPT IN PRINCIPLE. late Jim Graba confirmed during D1.0 creation that these should be the same value. "In 802.3bp we started Sleep if the last 80B/81B block in a frame was an LPI control character. This was William Lo's innovation 4 years ago. It reduced LPI chattering. Then Ts min and max are equal. See 802.3bp (1000BASE-T1) table 78-2." I carried this forward to 802.3ch. So yes this means Ts min and max are equal. However, Tq is not the same for both values for 1000BASE-T1. | EEE
200 | den Besten, Gerrit | NXP Semiconductors | 125 | 125.1.4 | 60 | 30 | T | "using 64B/65B encoding" | Shouldn't that be "Reed-Solomon" given that the BASE-T flavors mention LDPC? | PROPOSED ACCEPT IN PRINCIPLE. See Comment #145. | late Editorial
201 | den Besten, Gerrit | NXP Semiconductors | 125 | 125.1.4 | 60 | 38 | T | "using 64B/65B encoding" | Shouldn't that be "Reed-Solomon" given that the BASE-T flavors mention LDPC? | PROPOSED ACCEPT IN PRINCIPLE. See Comment #145. | late Editorial
202 | den Besten, Gerrit | NXP Semiconductors | 149 | 149.1.3.1 | 65 | 22 | T | "the PCS receives four XGMII data octets provided by two transfers on the XGMII service interface on TXD<31:0>, and groups ..." | It seems that four should be eight in this sentence. Alternative it could read: "the PCS receives four data octets per XGMII transfer, and groups ..." | PROPOSED ACCEPT IN PRINCIPLE. late The wording is correct as is (because it goes on to say "and groups two of them"), but is is awkward. Use the wording from clause 126 in 802.3-2018. Change "In the transmit direction, in normal mode, the PCS receives four XGMII data octets provided by two transfers on the XGMII service interface on TXD<31:0>, and groups two of them into 64-bit blocks (eight octets)." to "In the transmit direction, in normal mode, the PCS receives eight XGMII data octets provided by two consecutive transfers on the XGMII service interface on TXD<31:0> and groups them into 64-bit blocks with the 64-bit block boundaries aligned with the boundary of the two XGMII transfers." | PCS
203 | den Besten, Gerrit | NXP Semiconductors | 149 | 149.1.3.4 | 66 | 50 | E | "detect the presence of the other, validate link, and" | Sentence reads strange: "validate link" what does this mean here? | PROPOSED ACCEPT IN PRINCIPLE. late TFTD. Text is copied from Clause 97. | Link Synchronization
204 | den Besten, Gerrit | NXP Semiconductors | 149 | 149.1.5 | 67 | 35 | T | "All 2.5GBASE-T1, 5GBASE-T1, and 10GBASE-T1 PHY implementations are compatible at the MDI and at the XGMII, if implemented." | This sentence suggests that a 2.5GBASE-T1 PHY implementation is compatible with a 10GBASE-T1 PHY implementation at MDI and XGMII. I expect this sentence was meant to state that compatility only applies for the same speed grade. | PROPOSED REJECT. Commenter provides insufficient information for remedy. Compatibility does not mean interoperable. It means they use the same interfaces, which is what this subclause is about. Same wording is used in this subclause of clause 126 for 2.5G/5GBASE-T PHYs. | late reject
206 | Zimmerman, George | CME:ADI,Aquantia,APLGp,BMW,Cisco,Commscope | 149 | 149.3.2.3 | 92 | 8 | T | LATE COMMENT - Informative descriptive text for the PCS Receive function is listed as "TBD" | Replace line 8 "Normal PCS Receive function operation TBD." with text in zimmerman_3ch_01_0119.pdf. Editorial license to highlight or remove highlighting, and adjust text per other decisions in this meeting. | PROPOSED ACCEPT. Late | PCS
207 | Wienckowski, Natalie | General Motors | 45 | 45.2.3.80 | 46 | 44 | E | Incorrect Register number in Table 45-244e | In table 45-244e, change 3.2306.x to 3.2324.x in all rows. | PROPOSED ACCEPT. Late | Registers
225 | Benyamin, Saied | Aquantia | 149 | 149.3.2.2 | 78 | 3 | TR |  | Figures referred are incorrect. Correct the references and include the figures. See attachment | PROPOSED ACCEPT IN PRINCIPLE. See presentation benyamin_3ch_02_0110.pdf. | very late
226 | Benyamin, Saied | Aquantia | 149 | 149.3.2.2.13 | 84 | 46 | TR |  | Figures referred are incorrect. Correct the references and include the figures. See attachment | PROPOSED ACCEPT IN PRINCIPLE. See presentation benyamin_3ch_02_0110.pdf. | very late
227 | Benyamin, Saied | Aquantia | 149 | 149.3.6.2.1 | 96 | 27 | TR |  | Add constants used by the above figures | PROPOSED ACCEPT IN PRINCIPLE. See presentation benyamin_3ch_02_0110.pdf. | very late
228 | Benyamin, Saied | Aquantia | 149 | 149.3.6.2.2 | 96 | 29 | TR |  | Add Variables used by the above figures | PROPOSED ACCEPT IN PRINCIPLE. See presentation benyamin_3ch_02_0110.pdf. | very late
229 | Benyamin, Saied | Aquantia | 149 | 149.3.6.2.4 | 96 | 32 | TR |  | Add functions used by the above figures | PROPOSED ACCEPT IN PRINCIPLE. See presentation benyamin_3ch_02_0110.pdf. | very late
230 | den Besten, Gerrit | NXP Semiconductors | 149 | 149.3.2.2.21 | 91 | 31 | E | thePMA_UNITDATA.request | the PMA_UNITDATA.request | PROPOSED ACCEPT. | very late
231 | den Besten, Gerrit | NXP Semiconductors | 149 | 149.3.2.2.21 | 91 | 36 | E | PCSpasses | PCS passes | PROPOSED ACCEPT. | very late
232 | den Besten, Gerrit | NXP Semiconductors | 149 | 149.3.2.2.21 | 91 | 23 | T | 8 RS-FEC frames | Is 8 a residue from the former max L=8 and shouldn't this be reduced to 4 now? | PROPOSED ACCEPT IN PRINCIPLE. Review with other interleave comments. | very late
233 | den Besten, Gerrit | NXP Semiconductors | 149 | 149.3.2.3 | 92 | 15 | T | 8 RS-FEC frames | Is 8 a residue from the former max L=8 and shouldn't this be reduced to 4 now? | PROPOSED ACCEPT IN PRINCIPLE. Review with other interleave comments. | very late
234 | den Besten, Gerrit | NXP Semiconductors | 149 | 149.3.2.2.21 | 91 | 39 | T | When the lpi_tx_mode variable takes the value QUIET and the PMA asserts SEND_N, the PCS passes zeros to the PMA through the PMA_UNITDATA.request primitive. | What is the purpose of sending zero's from PCS to PMA if the PMA won't send these logical zero, but a zero line signal instead (which is not part of the normal constellation levels) | PROPOSED ACCEPT IN PRINCIPLE. Review with other EEE comments. | very late
235 | den Besten, Gerrit | NXP Semiconductors | 149 | 149.3.2.2.16 | 86 | 25 | T | (m_i,7,m_i,6,...: | These should be 10 bit message symbols: (m_i,9, m_i,8, m_i,7,, m_i,6,... | PROPOSED ACCEPT IN PRINCIPLE. Review with other OAM comments. | very late
236 | den Besten, Gerrit | NXP Semiconductors | 149 | 149.3.2.2.16 | 86 | 31 | T | tx_RSmessage<3259:10> = tx_RSmessage<3249:0>. | The second tx_Rsmessage seems wrong as this refers to the 3250bits of payload data. I couldn't find a dedicated name for that yet in the current spec text but it is call in the figure on page 80 "Aggregate 50x 65B blocks, plus OAM" | PROPOSED ACCEPT IN PRINCIPLE. Review with other PCS comments. | very late