## COM_Settings
Table 93A-1 parameters |  |  |  | I/O control |  |  | Table 93A–3 parameters
Parameter | Setting | Units | Information | DIAGNOSTICS | 1 | logical | Parameter | Setting | Units
f_b | 53.125 | GBd |  | DISPLAY_WINDOW | 1 | logical | package_tl_gamma0_a1_a2 | [0 0.0007901838 0.00050925]
f_min | 0.05 | GHz |  | CSV_REPORT | 1 | logical | package_tl_tau | 0.0063252 | ns/mm
Delta_f | 0.01 | GHz |  | RESULT_DIR | .\results\100GEL_WG_{date}\ |  | package_Z_c | [87.5 87.5 ; 92.5 92.5; 100 100 ; 100 100 ] | Ohm (tdr sel)
C_d | [1.1e-4 1.1e-4] | nF | [TX RX] | SAVE_FIGURES | 0 | logical
z_p select | [ 1 2] |  | [test cases to run] | Port Order | [1 3 2 4] |  | Table 92–12 parameters
z_p (TX) | [12 30; 1.8 1.8 ; 0 0 ; 0 0 ] | mm | [test cases] | RUNTAG | CR_eval_ |  | Parameter | Setting
z_p (NEXT) | [12 30; 1.8 1.8 ; 0 0 ; 0 0 ] | mm | [test cases] | COM_CONTRIBUTION | 0 | logical | board_tl_gamma0_a1_a2 | [0 3.8206e-04 9.5909e-05]
z_p (FEXT) | [12 30; 1.8 1.8 ; 0 0 ; 0 0 ] | mm | [test cases] | Operational |  |  | board_tl_tau | 0.00579 | ns/mm
z_p (RX) | [12 30; 1.8 1.8 ; 0 0 ; 0 0 ] | mm | [test cases] | COM Pass threshold | 3 | dB | board_Z_c | 90 | Ohm
C_p | [0.8e-4 0.8e-4] | nF | [TX RX] | ERL Pass threshold | 10.5 | dB | z_bp (TX) | 119 | mm
C_v | [ 0 0 ] | nF | [TX RX] | DER_0 | 0.0001 |  | z_bp (NEXT) | 119 | mm
R_0 | 50 | Ohm |  | T_r | 0.0061607 | ns | z_bp (FEXT) | 119 | mm
R_d | [ 50 50] | Ohm | [TX RX] | FORCE_TR | 1 | logical | z_bp (RX) | 119 | mm
A_v | 0.41 | V
A_fe | 0.41 | V |  | TDR and ERL options
A_ne | 0.6 | V |  | TDR | 1 | logical
L | 4 |  |  | ERL | 1 | logical
M | 32 |  |  | ERL_ONLY | 0 | logical
filter and Eq |  |  |  | TR_TDR | 0.01 | ns
f_r | 0.75 | *fb |  | N | 1000
c(0) | 0.6 |  | min | TDR_Butterworth | 1 | logical
c(-1) | [-0.3:0.025:0] |  | [min:step:max] | beta_x | 1700000000
c(-2) | [0:.025:0.1] |  | [min:step:max] | rho_x | 0.25
c(-3) | [ 0 ] |  | [min:step:max] | fixture delay time | 0 | enter sec
c(-4) | [ 0 ] |  | [min:step:max] | Receiver testing
c(1) | [-0.3:0.05:0] |  | [min:step:max] | RX_CALIBRATION | 0 | logical
N_b | 24 | UI |  | Sigma BBN step | 0.005 | V
b_max(1) | 0.7
b_max(2..N_b) | 0.2 |  |  | Noise, jitter
g_DC | [-20:1:0] | dB | [min:step:max] | sigma_RJ | 0.01 | UI
f_z | 21.25 | GHz |  | A_DD | 0.02 | UI
f_p1 | 21.25 | GHz |  | eta_0 | 8.2e-09 | V^2/GHz
f_p2 | 53.125 | GHz |  | SNR_TX | 32.5 | dB
g_DC_HP | [-6:1:0] |  | [min:step:max] | R_LM | 0.95
f_HP_PZ | 0.66406 | GHz
ffe_pre_tap_len | 0 | UI
ffe_post_tap_len | 0 | UI
Include PCB | 1 | logical

## 100GEL_CR_DFE16_RxFFE3-0_11118
Table 93A-1 parameters |  |  |  | I/O control |  |  | Table 93A–3 parameters
Parameter | Setting | Units | Information | DIAGNOSTICS | 1 | logical | Parameter | Setting | Units
f_b | 53.125 | GBd |  | DISPLAY_WINDOW | 1 | logical | package_tl_gamma0_a1_a2 | [0 0.0007901838 0.00050925]
f_min | 0.05 | GHz |  | CSV_REPORT | 1 | logical | package_tl_tau | 0.0063252 | ns/mm
Delta_f | 0.01 | GHz |  | RESULT_DIR | .\results\100GEL_WG_{date}\ |  | package_Z_c | [87.5 87.5 ; 92.5 92.5; 100 100 ; 100 100 ] | Ohm (tdr sel)
C_d | [1.1e-4 1.1e-4] | nF | [TX RX] | SAVE_FIGURES | 0 | logical
z_p select | [ 1 2] |  | [test cases to run] | Port Order | [1 3 2 4] |  | Table 92–12 parameters
z_p (TX) | [12 30; 1.8 1.8 ; 0 0 ; 0 0 ] | mm | [test cases] | RUNTAG | CR_eval_ |  | Parameter | Setting
z_p (NEXT) | [12 30; 1.8 1.8 ; 0 0 ; 0 0 ] | mm | [test cases] | COM_CONTRIBUTION | 0 | logical | board_tl_gamma0_a1_a2 | [0 3.8206e-04 9.5909e-05]
z_p (FEXT) | [12 30; 1.8 1.8 ; 0 0 ; 0 0 ] | mm | [test cases] | Operational |  |  | board_tl_tau | 0.00579 | ns/mm
z_p (RX) | [12 30; 1.8 1.8 ; 0 0 ; 0 0 ] | mm | [test cases] | COM Pass threshold | 3 | dB | board_Z_c | 90 | Ohm
C_p | [0.8e-4 0.8e-4] | nF | [TX RX] | ERL Pass threshold | 10.5 | dB | z_bp (TX) | 119 | mm
C_v | [ 0 0 ] | nF | [TX RX] | DER_0 | 0.0001 |  | z_bp (NEXT) | 119 | mm
R_0 | 50 | Ohm |  | T_r | 0.0061607 | ns | z_bp (FEXT) | 119 | mm
R_d | [ 50 50] | Ohm | [TX RX] | FORCE_TR | 1 | logical | z_bp (RX) | 119 | mm
A_v | 0.41 | V
A_fe | 0.41 | V |  | TDR and ERL options
A_ne | 0.6 | V |  | TDR | 1 | logical
L | 4 |  |  | ERL | 1 | logical
M | 32 |  |  | ERL_ONLY | 0 | logical
filter and Eq |  |  |  | TR_TDR | 0.01 | ns
f_r | 0.75 | *fb |  | N | 1000
c(0) | 0.6 |  | min | TDR_Butterworth | 1 | logical
c(-1) | [-0.3:0.025:0] |  | [min:step:max] | beta_x | 1700000000
c(-2) | [0:.025:0.1] |  | [min:step:max] | rho_x | 0.25
c(-3) | [ 0 ] |  | [min:step:max] | fixture delay time | 0 | enter sec
c(-4) | [ 0 ] |  | [min:step:max] | Receiver testing
c(1) | [-0.3:0.05:0] |  | [min:step:max] | RX_CALIBRATION | 0 | logical
N_b | 16 | UI |  | Sigma BBN step | 0.005 | V
b_max(1) | 0.7
b_max(2..N_b) | 0.2 |  |  | Noise, jitter
g_DC | [-20:1:0] | dB | [min:step:max] | sigma_RJ | 0.01 | UI
f_z | 21.25 | GHz |  | A_DD | 0.02 | UI
f_p1 | 21.25 | GHz |  | eta_0 | 8.2e-09 | V^2/GHz
f_p2 | 53.125 | GHz |  | SNR_TX | 32.5 | dB
g_DC_HP | [-6:1:0] |  | [min:step:max] | R_LM | 0.95
f_HP_PZ | 0.66406 | GHz
ffe_pre_tap_len | 3 | UI
ffe_post_tap_len | 0 | UI
Include PCB | 1 | logical

## 100GEL-CR_DFE1_RXFFE_101018
Table 93A-1 parameters |  |  |  | I/O control |  |  | Table 93A–3 parameters
Parameter | Setting | Units | Information | DIAGNOSTICS | 1 | logical | Parameter | Setting | Units
f_b | 53.125 | GBd |  | DISPLAY_WINDOW | 1 | logical | package_tl_gamma0_a1_a2 | [0 0.0007901838 0.00050925]
f_min | 0.05 | GHz |  | CSV_REPORT | 1 | logical | package_tl_tau | 0.0063252 | ns/mm
Delta_f | 0.01 | GHz |  | RESULT_DIR | .\results\100GEL_WG_{date}\ |  | package_Z_c | [87.5 87.5 ; 92.5 92.5; 100 100 ; 100 100 ] | Ohm (tdr sel)
C_d | [1.1e-4 1.1e-4] | nF | [TX RX] | SAVE_FIGURES | 0 | logical
z_p select | [ 1 2] |  | [test cases to run] | Port Order | [1 3 2 4] |  | Table 92–12 parameters
z_p (TX) | [12 30; 1.8 1.8 ; 0 0 ; 0 0 ] | mm | [test cases] | RUNTAG | CR_eval_ |  | Parameter | Setting
z_p (NEXT) | [12 30; 1.8 1.8 ; 0 0 ; 0 0 ] | mm | [test cases] | COM_CONTRIBUTION | 0 | logical | board_tl_gamma0_a1_a2 | [0 3.8206e-04 9.5909e-05]
z_p (FEXT) | [12 30; 1.8 1.8 ; 0 0 ; 0 0 ] | mm | [test cases] | Operational |  |  | board_tl_tau | 0.00579 | ns/mm
z_p (RX) | [12 30; 1.8 1.8 ; 0 0 ; 0 0 ] | mm | [test cases] | COM Pass threshold | 3 | dB | board_Z_c | 90 | Ohm
C_p | [0.8e-4 0.8e-4] | nF | [TX RX] | ERL Pass threshold | 0 | dB | z_bp (TX) | 119 | mm
C_v | [ 0 0 ] | nF | [TX RX] | DER_0 | 0.0001 |  | z_bp (NEXT) | 119 | mm
R_0 | 50 | Ohm |  | T_r | 0.0061607 | ns | z_bp (FEXT) | 119 | mm
R_d | [ 50 50] | Ohm | [TX RX] | FORCE_TR | 1 | logical | z_bp (RX) | 119 | mm
A_v | 0.41 | V
A_fe | 0.41 | V |  | TDR and ERL options
A_ne | 0.6 | V |  | TDR | 1 | logical
L | 4 |  |  | ERL | 1 | logical
M | 32 |  |  | ERL_ONLY | 0 | logical
filter and Eq |  |  |  | TR_TDR | 0.01 | ns
f_r | 0.75 | *fb |  | N | 1000
c(0) | 0.6 |  | min | TDR_Butterworth | 1 | logical
c(-1) | [-0.3:0.025:0] |  | [min:step:max] | beta_x | 1700000000
c(-2) | [0:.025:0.1] |  | [min:step:max] | rho_x | 0.25
c(-3) | [ 0 ] |  | [min:step:max] | fixture delay time | 0
c(-4) | [ 0 ] |  | [min:step:max] | Receiver testing
c(1) | [-0.3:0.05:0] |  | [min:step:max] | RX_CALIBRATION | 0 | logical
N_b | 1 | UI |  | Sigma BBN step | 0.005 | V
b_max(1) | 0.7
b_max(2..N_b) | 0.2 |  |  | Noise, jitter
g_DC | [-20:1:0] | dB | [min:step:max] | sigma_RJ | 0.01 | UI
f_z | 21.25 | GHz |  | A_DD | 0.02 | UI
f_p1 | 21.25 | GHz |  | eta_0 | 8.2e-09 | V^2/GHz
f_p2 | 53.125 | GHz |  | SNR_TX | 32.5 | dB
g_DC_HP | [-6:1:0] |  | [min:step:max] | R_LM | 0.95
f_HP_PZ | 0.66406 | GHz
ffe_pre_tap_len | 3 | UI
ffe_post_tap_len | 24 | UI
Include PCB | 1 | logical
ffe_tap_step_size | 0
ffe_main_cursor_min | 0.7
ffe_pre_tap1_max | 0.3
ffe_post_tap1_max | 0.3
ffe_tapn_max | 0.125

## ERL_CR_HOST_s2p_only_100118
Table 93A-1 parameters |  |  |  | I/O control |  |  |  | Table 93A–3 parameters
Parameter | Setting | Units | Information | DIAGNOSTICS | 1 | logical |  | Parameter | Setting | Units
f_b | 53.125 | GBd |  | DISPLAY_WINDOW | 1 | logical |  | package_tl_gamma0_a1_a2 | [0 0.0007901838 0.00050925]
f_min | 0.05 | GHz |  | CSV_REPORT | 1 | logical |  | package_tl_tau | 0.0063252 | ns/mm
Delta_f | 0.01 | GHz |  | RESULT_DIR | .\results\100GEL_WG_{date}\ |  |  | package_Z_c | [87.5 87.5 ; 92.5 92.5; 100 100 ; 100 100 ] | Ohm (tdr sel)
C_d | [1.1e-4 0] | nF | [TX RX] | SAVE_FIGURES | 0 | logical
z_p select | [ 1 2] |  | [test cases to run] | Port Order | [1 3 2 4] |  |  | Table 92–12 parameters
z_p (TX) | [12 30; 1.8 1.8 ; 0 0 ; 0 0 ] | mm | [test cases] | RUNTAG | C2M_DFE1_RxFFE |  |  | Parameter | Setting
z_p (NEXT) | [ 0 0; 0 0; 0 0 ; 0 0 ] | mm | [test cases] | COM_CONTRIBUTION | 0 | logical |  | board_tl_gamma0_a1_a2 | [0 3.8206e-04 9.5909e-05]
z_p (FEXT) | [12 30; 1.8 1.8 ; 0 0 ; 0 0 ] | mm | [test cases] | Operational |  |  |  | board_tl_tau | 0.00579 | ns/mm
z_p (RX) | [ 0 0; 0 0; 0 0 ; 0 0 ] | mm | [test cases] | COM Pass threshold | 3 | dB |  | board_Z_c | 90 | Ohm
C_p | [0.8e-4 0] | nF | [TX RX] | ERL Pass threshold | 10 | dB | For Tx Host threshold is 40*log1((Vr/max(pk)) | z_bp (TX) | 119 | mm
C_v | [ 0 0 ] | nF | [TX RX] | DER_0 | 0.0001 |  |  | z_bp (NEXT) | 119 | mm
R_0 | 50 | Ohm |  | T_r | 0.0061607 | ns |  | z_bp (FEXT) | 119 | mm
R_d | [ 50 50] | Ohm | [TX RX] | FORCE_TR | 1 | logical |  | z_bp (RX) | 119 | mm
A_v | 0.41 | V
A_fe | 0.41 | V |  | TDR and ERL options
A_ne | 0.6 | V |  | TDR | 1 | logical
L | 4 |  |  | ERL | 2 | logical
M | 32 |  |  | ERL_ONLY | 1 | logical
filter and Eq |  |  |  | TR_TDR | 0.01 | ns
f_r | 0.75 | *fb |  | N | 300
c(0) | 0.6 |  | min | TDR_Butterworth | 1 | logical
c(-1) | [-0.3:0.025:0] |  | [min:step:max] | beta_x | 1700000000
c(-2) | [0:.025:0.1] |  | [min:step:max] | rho_x | 0.3
c(-3) | [ 0 ] |  | [min:step:max] | fixture delay time | 0 | enter sec
c(-4) | [ 0 ] |  | [min:step:max] | Receiver testing
c(1) | [ 0 ] |  | [min:step:max] | RX_CALIBRATION | 0 | logical
N_b | 24 | UI |  | Sigma BBN step | 0.005 | V
b_max(1) | 0.7
b_max(2..N_b) | 0.2 |  |  | Noise, jitter
g_DC | [-20:1:0] | dB | [min:step:max] | sigma_RJ | 0.01 | UI
f_z | 21.25 | GHz |  | A_DD | 0.02 | UI
f_p1 | 21.25 | GHz |  | eta_0 | 0 | V^2/GHz
f_p2 | 53.125 | GHz |  | SNR_TX | 32.5 | dB
g_DC_HP | [-6:1:0] |  | [min:step:max] | R_LM | 0.95
f_HP_PZ | 0.66406 | GHz
ffe_pre_tap_len | 0 | UI
ffe_post_tap_len | 0 | UI
Include PCB | 0 | logical
ffe_tap_step_size | 0
ffe_main_cursor_min | 0.7
ffe_pre_tap1_max | 0.3
ffe_post_tap1_max | 0.3
ffe_tapn_max | 0.125

## other keywords
to re-run last COM run in matlab | eval(['a = ' getappdata(0,'cmd_str')]) |  |  | package_tl_gamma0_a1_a2 | [0 1.0404e-3 4.201e-4]
|  |  |  | package_tl_tau | 0.0063252 | ns/mm
do not use |  |  |  | package_Z_c | 87.5 | Ohm (tdr sel)
under consideration
c(-2) | [0:0.01:0.1] |  | [min:step:max]
c(2) | [0:0.01:0.1] |  | [min:step:max] | Parameter | Setting | Units
c(3) | [-0.15:0.05:0] |  | [min:step:max] | package_tl_gamma0_a1_a2 | [0 1.734e-3 1.455e-4]
g_DC_HP | [-7:1:0] | dB | [min:step:max] | package_tl_tau | 0.006141 | ns/mm
f_HP_PZ | 1 | GHz |  | package_Z_c | 90 | Ohm (tdr sel)
COM_CONTRIBUTION | 1 | logical
PDF bin size | 1e-05
Force PDF bin size | 1
PHY | TDR
Enforce Causality | 0
Force PDF bin size | 0
PDF bin size | 1e-06
G_Q | 0
f_b | 53.125 | GBd
c(-2) | [0:0.05:0.15]
FORCE_TR | 1
TDR | 1
WC_PORTZ | 1
package_Z_c | [96 78.2]
R_d | [55 55] | Ohm | [TX RX] or selected
INC_PACKAGE | 1 | logical
IDEAL_RX_TERM | 0 | logical
INCLUDE_CTLE | 1 | logical
INCLUDE_TX_RX_FILTER | 1 | logical
Impulse response truncation threshold | 1e-05
ffe_tap_step_size | 0.01
ffe_main_cursor_min | 0.7
ffe_pre_tap1_max | 0.3
ffe_post_tap1_max | 0.3
ffe_tapn_max | 0.125
N_b_step | 0 |  | normailized
b_max(2..N_b) | 0.2
IDEAL_TX_TERM | 0 | logical
BREAD_CRUMBS | 1