## COM_Settings
Table 93A-1 parameters |  |  |  | I/O control |  |  | Table 93A–3 parameters
Parameter | Setting | Units | Information | DIAGNOSTICS | 1 | logical | Parameter | Setting | Units
f_b | 53.125 | GBd |  | DISPLAY_WINDOW | 1 | logical | package_tl_gamma0_a1_a2 | [0 0.0009909 0.0002772]
f_min | 0.05 | GHz |  | CSV_REPORT | 1 | logical | package_tl_tau | 0.006141 | ns/mm
Delta_f | 0.01 | GHz |  | RESULT_DIR | .\results\100GEL_KR_{date}\ |  | package_Z_c | [87.5 87.5 ; 92.5 92.5 ] | Ohm
C_d | [1.2e-4 1.2e-4] | nF | [TX RX] | SAVE_FIGURES | 0 | logical | benartsi_3ck_01_0119 & mellitz_3ck_01_0119
L_s | [0.12, 0.12] | nH | [TX RX] | Port Order | [1 3 2 4] |  | Table 92–12 parameters
C_b | [0.3e-4 0.3e-4] | nF | [TX RX] | RUNTAG | KR_eval_ |  | Parameter | Setting
z_p select | [ 1 2 ] |  | [test cases to run] | COM_CONTRIBUTION | 0 | logical | board_tl_gamma0_a1_a2 | [0 3.8206e-04 9.5909e-05]
z_p (TX) | [12 31; 1.8 1.8] | mm | [test cases] | Operational |  |  | board_tl_tau | 0.00579 | ns/mm
z_p (NEXT) | [12 29; 1.8 1.8] | mm | [test cases] | COM Pass threshold | 3 | dB | board_Z_c | 100 | Ohm
z_p (FEXT) | [12 31; 1.8 1.8] | mm | [test cases] | ERL Pass threshold | 10.5 | dB | z_bp (TX) | 110.3 | mm | 109.5 corresponds to 28.75 db tp0-tp5
z_p (RX) | [12 29; 1.8 1.8] | mm | [test cases] | DER_0 | 0.0001 |  | z_bp (NEXT) | 110.3 | mm
C_p | [0.87e-4 0.87e-4] | nF | [TX RX] | T_r | 0.0061607 | ns | z_bp (FEXT) | 110.3 | mm
R_0 | 50 | Ohm |  | FORCE_TR | 1 | logical | z_bp (RX) | 110.3 | mm
R_d | [ 50 50] | Ohm | [TX RX] | Local Search | 2 |  | C_0 | [0.29e-4] | nF
A_v | 0.413 | V |  |  |  |  | C_1 | [0.19e-4] | nF
A_fe | 0.413 | V |  | TDR and ERL options |  |  | Include PCB | 1 | logical
A_ne | 0.608 | V |  | TDR | 1 | logical | Floating Tap Control
L | 4 |  |  | ERL | 1 | logical | N_bg | 3 | 0 1 2 or 3 groups
M | 32 |  |  | ERL_ONLY | 0 | logical | N_bf | 3 | taps per group
filter and Eq |  |  |  | TR_TDR | 0.01 | ns | N_f | 40 | UI span for floating taps
f_r | 0.75 | *fb |  | N | 7000 |  | bmaxg | 0.05 | max DFE value for floating taps
c(0) | 0.54 |  | min | beta_x | 0 |  | B_float_RSS_MAX | 0.02 | rss tail tap limit
c(-1) | [-0.34:0.02:0] |  | [min:step:max] | rho_x | 0.618 |  | N_tail_start | 25 | (UI) start of tail taps limit
c(-2) | [0:0.02:0.12] |  | [min:step:max] | fixture delay time | [ 0 0 ] | [ port1 port2 ] | ICN parameters
c(-3) | [-0.06:0.02: 0] |  | [min:step:max] | TDR_W_TXPKG | 0 |  | f_v | 0.72261 | *Fb
c(1) | [-0.2:0.05:0] |  | [min:step:max] | N_bx | 21 | UI | f_f | 0.72261 | *Fb
N_b | 12 | UI |  | Receiver testing |  |  | f_n | 0.72261 | *Fb
b_max(1) | 0.85 |  |  | RX_CALIBRATION | 0 | logical | f_2 | 39.8438 | GHz
b_max(2..N_b) | [0.3 0.2*ones(1,10)] |  |  | Sigma BBN step | 0.005 | V | A_ft | 0.6 | V
b_min(1) | -0.85 |  |  | Noise, jitter |  |  | A_nt | 0.6 | V
b_min(2..N_b) | -[0.3 0.2*ones(1,10)] |  |  | sigma_RJ | 0.01 | UI
g_DC | [-20:1:0] | dB | [min:step:max] | A_DD | 0.02 | UI | TBD in document | under consideration
f_z | 21.25 | GHz |  | eta_0 | 1e-08 | V^2/GHz | new
f_p1 | 21.25 | GHz |  | SNR_TX | 32.5 | dB
f_p2 | 53.125 | GHz |  | R_LM | 0.95
g_DC_HP | [-6:1:0] |  | [min:step:max]
f_HP_PZ | 0.66406 | GHz
GDC_MIN | 0 | dB | 0 is and ingnore

## COM Keywords PMD
Table 93A-1 parameters | example
f_b | 53.125 | Baud (Signaling) rate
f_min | 0.05 | minimum required frequency start for s parameters
Delta_f | 0.01 | minimum required frequency step size s parameters
C_d | [1.2e-4 1.2e-4] | Device package model, Single-ended device capacitance (die pad)
L_s | [0.12, 0.12] | t coil emulation - SE series inductance
C_b | [0.3e-4 0.3e-4] | t coil emulation - die bump capacitance
z_p select | [ 1 2 ] | z_p test cases to run with correspond to respecive z_p (TX),z_p (NEXT),z_p (FEXT),z_p (RX) values
z_p (TX) | [12 31; 1.8 1.8] | List of victim transmitter package trace lengths in mm, one per case
z_p (NEXT) | [12 29; 1.8 1.8] | List of NEXT aggressor transmitter package trace lengths in mm, one per case
z_p (FEXT) | [12 31; 1.8 1.8] | List of FEXT aggressor transmitter package trace lengths in mm, one per case
z_p (RX) | [12 29; 1.8 1.8] | List of victim reciever package trace lengths in mm, one per case
C_p | [0.87e-4 0.87e-4] | Single-ended package-to-board capacitance (BGA ball)
R_0 | 50 | reference single-ended impedance
R_d | [ 50 50] | Device package model, Single-ended termination resistance
f_r | 0.75 | Receiver 3 dB bandwidth for the 4th order Bessel-Thomson filter
c(0) | 0.5 | TX equalizer cursor minimum value (actual value is calculated as 1-c(-1)-c(1), skipped if smaller than the minimum)
c(1) | [-0.2:0.05:0] | TX equalizer post cursor individual settings or range
c(-1) | [-0.3:0.02:0] | TX equalizer pre cursor tap -1 individual settings or range .If not present ignored
c(-2) | [0:0.02:0.12] | TX equalizer pre cursor tap -2 individual settings or range .If not present ignored
c(-3) | [-0.06:0.02: 0] | TX equalizer pre cursor tap 3 individual settings or range. If not present ignored
c(-4) | [-0.2:0.05:0] | TX equalizer pre cursor tap 4 individual settings or range. If not present ignored
g_DC | [-20:1:0] | Continuous time filter DC gain settings or range as specified in clause 93A
f_z | 21.25 | Continuous time filter zero frequency. Can be either a single value or a vector of the same length as g_DC.
f_p1 | 21.25 | Continuous time filter first pole frequency. Can be either a single value or a vector of the same length as g_DC.
f_p2 | 53.125 | Continuous time filter second pole frequency. Can be either a single value or a vector of the same length as g_DC.
g_DC_HP | [-6:1:0] | Sweepable AC-DC gain
f_HP_PZ | 0.66406 | pole-zero location
GDC_Min | -2 | max acdc gain, ususally a negative number i.e. a min OPTIONAL
A_v | 0.39 | Victim differential peak output voltage (half of peak to peak)
A_fe | 0.39 | Transmitter differential peak output voltage for Far-end aggressor
A_ne | 0.578 | Transmitter differential peak output voltage for Near-end aggressor
L | 4 | number of symbols levels (PAM-4 is 4, NRZ is 2)
M | 32 | samples per UI
N_b | 12 | Decision feedback equalizer (DFE) length
b_max(1) | 0.85 | DFE magnitude limit, first coefficient(ignored if Nb=0)
b_max(2..N_b) | 0.3 | DFE magnitude limit, second coefficient and on (ignored if Nb<2)
b_min(1) | 0 | DFE lower magnitude limit, first coefficient(ignored if Nb=0) OPTIONAL
b_min(2..N_b) | 0.3 | DFE lower magnitude limit, second coefficient and on (ignored if Nb<2) OPTIONAL
sigma_RJ | 0.01 | voltage sensitivey RMS Gaussian noise
A_DD | 0.02 | Normalized peak dual-Dirac noise, this is half of the total bound uncorrelated jitter (BUJ) in UI
eta_0 | 8.2e-09 | One-sided noise spectral density
SNR_TX | 33 | transmitter SNR noise (RMS)
R_LM | 0.95 | Ratio of level separation mismatch. Relevant for PAM-4 only.
DER_0 | 0.0001 | Target detector error ratio
Below are parameters which represent model fit transmission line parameters
Table 93A–3 parameters |  | The package trace lengths in mm are specified with z_p (TX), z_p (NEXT), z_p (FEXT), and z_p (RX). The package loads are specifed with C_d, C_p, R_0, and R_d.
package_tl_gamma0_a1_a2 | [0 0.0009909 0.0002772] | Fitting parameters for package model per unit length. First element is in 1/mm and affects DC loss of package model . Second element is in ns1/2/mm and affects loss proportional to sqrt(f). Third element is in ns/mm and affects loss proportional to f.
package_tl_tau | 0.006141 | Represents propagation delay per unit length, for reflection effects
package_Z_c | [87.5 87.5 ; 92.5 92.5 ] | Package model characteristic impedance
Table 92–12 parameters
board_tl_gamma0_a1_a2 | [0 3.8206e-04 9.5909e-05] | Fitted parameters for board trace model per unit length. First element is in 1/mm and affects DC loss of package model . Second element is in ns1/2/mm and affects loss proportional to sqrt(f). Third element is in ns/mm and affects loss proportional to f.
board_tl_tau | 0.00579 | Represents propagation ns per mm length
board_Z_c | 100 | Package model characteristic impedance
z_bp (TX) | 110.3 | Tx Board trace length in mm
z_bp (NEXT) | 110.3 | Next Tx Board trace length in mm
z_bp (FEXT) | 110.3 | Fext Tx Board trace length in mm
z_bp (RX) | 110.3 | Rx Board trace length in mm
C_0 | [0.29e-4] | only used if "Include PCB" is 1 and is capacitance added to TP1 and TP4
C_1 | [0.19e-4] | only used if "Include PCB" is 1 and is capacitance added to TP0 and TP5
Include PCB | 0 | Normaly used for CA testing. A PCB transmission line is added to each port of the channel.
Rx ffe - no used
ffe_pre_tap_len | 0 | Rf ffe pre cursor tap length, 0 disables
ffe_post_tap_len | 0 | Rf ffe post cursor tap length, 0 disables
ffe_tap_step_size | 0 | step size for FFE taps
ffe_main_cursor_min | 0.7 | ffe main cursor min. The vector force makes ffe0 1
ffe_pre_tap1_max | 0.3 | max normalized pre cursor1 tap value
ffe_post_tap1_max | 0.3 | max normalized post cursor1 tap value
ffe_tapn_max | 0.125 | max normalized tap value for all other taps
ffe_backoff | 2 | see of this ffe reduction improves SNR
Floating Tap Control
N_bg | 3 | 0 1 2 or 3 groups floating taps
N_bf | 4 | taps per group
N_f | 40 | UI span for floating taps
bmaxg | 0.1 | max DFE value for floating taps
TDR and ERL options
TDR | 1 | Enable TDR
ERL | 1 | Enable ERL , requires TDR enabled
ERL_ONLY | 0 | Disables COM compuation.
TR_TDR | 0.01 | TDR Gaussain 20% to 80% edge rate in ns
N | 3000 | numbor of UI displayed for TDR/ERL consideration
beta_x | 0 | for Grr. Keep as 0
rho_x | 0.618 | for Gloss keep as 0.618
fixture delay time | 0 | TDR delay for fixture in seconds to be elimiated from the ERL computation
TDR_W_TXPKG | 0 | compute ERL with the the first Tx package specified
N_bx | 24 | Compensation for a number of Ui assoicated with the DFE
Receiver testing
RX_CALIBRATION | 0 | if set to 1, a Rx calibration of a test channel and noise channel is performed with an output of the BBN noise required at the BBN source
Sigma BBN step | 0.005 | Step size in volts to increment for the loop looking for 3 dB COM
ICN parameters (v2.73) |  | use for ICN and FOM_ILD
f_f | 12.9193 | fext transmitter filter frequency in GHz
f_n | 12.9193 | fext transmitter filter frequency in GHz
f_2 | 39.8438 | frequency in GHz for intergration compuation of ICN or FOM_Ild
A_ft | 0.6 | amplitude in volts of fext signal for ICN computation
A_nt | 0.6 | amplitude in volts of next signal for ICN computation

## COM other keywords
COM Pass threshold | 3 | the pass fail threshold for COM in dB
ERL Pass threshold | 10 | the pass fail threshold for ERL in dB
CSV_REPORT |  | When set to 1 a CSV report is created in the results directory. The name contains the name of the thru file and case number. 0 suppressed this .
DIAGNOSTICS |  | When set to 0 a limited set of results are reported. When set to 1 a fuller set of results are reported. This extra parameters can be useful for diagnosing contributions and other aspects of channel design. In addition a mat file is written to the result
Display frequency domain |  | When set to 1 a figure containing IL, RL, PST, ILD, and ICR is displayed. 0 suppresses this.
DISPLAY_WINDOW |  | When set to 0 the display window are suppressed. Set to 1 may be useful when running in a batch.
Enforce Causality | 0 | When set to 1 causality is enforced for the FD to TD conversion. If set to zero a IFFT using extrapolated low and high frequency data is used to convert to time domain. Look at the SBR in figure 100. If a small amount of precursor exists set to 1.
Enforce Causality DIFF_TOL | 0.001 | Tolerance parameter for causality, Hard enforcement, 1e-4,Soft enforcement, 1e-3
Enforce Causality pulse start tolerance | 0.2 | Tolerance parameter for causality, Hard enforcement, 0.05, Soft enforcement, .02
Enforce Causality REL_TOL | 0.01 | Tolerance parameter for causality, Hard enforcement, 1e-3, Soft enforcement, 1e-2
g_DC_HP | [-7:1:0] | DC gain of the Hi pass or CTLE 2 filter
f_HP_PZ | 1 | The frequency of a co-located pole zero pair for CTLE2
COM_CONTRIBUTION | 1 | Normally set to 0 which is for displaying bathtub curves. If set to 1 bar graphs used instead
Force PDF bin size | 0 | if set to 1 use the value of "PDF bin size"
PDF bin size | 1e-06 | volts
FORCE_TR | 1 | used for older version .3bj RIT
CSV_REPORT | 1 | if set to 1 save the output to a csv file
RESULT_DIR | .\results\100GEL_KR_{date}\ | result directory. If {date} is used the data in added as text to results directory name
SAVE_FIGURES | 1 | if set to 1 save the figures in the results directory
Port Order | [1 3 2 4] | [in1 in2 out1 out2]
RUNTAG | KR_eval_ | text added to name of report files
Impulse response truncation threshold | 1e-05 | truncation of pulse response times As
BREAD_CRUMBS | 1 | if set to 1, a mat files with the param and OP structure is created in the report directory
Local Search | 2 | heuristic local search, if zero full grid is used
kappa1 | 1 | if set 0 reflection at tp0 are omitted from COM
kappa2 | 1 | if set 0 reflection at tp5 are omitted from COM
TDR_W_TXPKG | 0 | if 1, adds the Tx only pacakge to the channel for testing ERL for a host.

## COM output variables
output pararmeters | comments
available_signal_after_eq_mV | Signal amplitude used in to compute COM
baud_rate_GHz
BER
C_bump
C_diepad
C_v
channel_operating_margin_dB
code_revision | COM version tag
COM_dB
config_file
CTLE_DC_gain_dB
CTLE_zero_poles
DER_thresh
DFE_taps | DFE tap settings
DFE2_RSS | DFE RSS from tap2
DFE4_RSS | DFE RSS from tap4
equivalent_ICI_sigma_assuming_PDF_is_Gaussian_mV
equivalent_ICN_assuming_Gaussian_PDF_mV
ERL
ERL11
ERL22
EW_UI_est
f_Nyquist_GHz
file_names
fitted_IL_dB_at_Fnq
FOM
FOM_ILD
g_DC_HP
HP_poles_zero
ICN_mV | Frequency domain integrated crosstalk noise
IL_dB_channel_only_at_Fnq | IL of the s4p thru channel Fnq
L_comp | report of Ls
levels | report of Levels
MDFEXT_ICN_92_47_mV | ICN computetd wuth
MDNEXT_ICN_92_46_mV
peak_ISI_interference_at_BER_mV | noise from ISI used to compute COM
Peak_ISI_XTK_and_Noise_interference_at_BER_mV | noise from ISI, crosstalk, and system noise used to compute COM
peak_ISI_XTK_interference_at_BER_mV | noise from ISI and crosstalk used to compute COM
peak_MDFEXT_interference_at_BER_mV | noise from FEXT crosstalk used to compute COM
peak_MDNEXT_interference_at_BER_mV | noise from NEXT crosstalk used to compute COM
peak_MDXTK_interference_at_BER_mV | noise from all crosstalk used to compute COM
peak_uneq_pulse_mV
Pkg_len_FEXT
Pkg_len_NEXT
Pkg_len_RX
Pkg_len_TX
pkg_Z_c
Pmax_by_Vf_est
R_diepad
RL | structure with frequency , RL11, and RL22 vectors
rtmin | run time in minutes
RxFFE
RxFFEgain
sgm_Ani__isi_xt_noise
sgm_G
sgm_gaussian_noise
sgm_isi
sgm_isi_xt
sgm_N
sgm_noise__gaussian_noise_p_DD
sgm_p_DD
sgm_rjit
sgm_TX
sgm_xt
sigma_N
SNR_ISI_est
SNR_ISI_XTK_normalized_1_sigma
steady_state_voltage_mV
tail_RSS
total_IL_wpkgs_wTr_dB_at_Fnq
TXLE_taps
uneq_FIR_peak_time
VEC_dB
VEO_mV
VEO_normalized
Z11est
Z22est

## OP
OP | Example
BBN_Q_factor | 5
BesselThompson | 0
BinSize | 1e-05
BREAD_CRUMBS | 1
Butterworth | 1
CDR | 'MM'
COM_CONTRIBUTION_CURVES | 0
COM_EP_margin | 0
CSV_REPORT | 1
DEBUG | 1
DISPLAY_WINDOW | 1
EC_DIFF_TOL | 0.001
EC_PULSE_TOL | 0.01
EC_REL_TOL | 0.01
ENFORCE_CAUSALITY | 0
ERL | 1
ERL_ONLY | 0
EW | 1
EXE_MODE | 1
exit_if_deployed | 0
EXTERNAL | 0
FIXTURE_CALIBRATION | 0
force_BBN_Q_factor | 0
force_pdf_bin_size | 0
FORCE_TR | 1
FT_COOP | 0
GET_FD | 1
IDEAL_RX_TERM | 0
IDEAL_TX_TERM | 0
impulse_response_truncation_threshold | 0.001
INC_PACKAGE | 1
inc_reflect_board | 0
INCLUDE_CTLE | 1
INCLUDE_FILTER | 1
include_pcb | 0
interp_sparam_mag | 'linear_trend_to_DC'
interp_sparam_phase | 'extrap_cubic_to_dc_linear_to_inf'
LIMIT_JITTER_CONTRIB_TO_DFE_SPAN | 0
N | 3000
nburst | 0
PHY | ''
pkg_len_select | [1 2]
PTDR | 1
RESULT_DIR | '.\results\100GEL_KR_22-Apr-2020\'
RL_norm_test | 1
RUNTAG | 'KR_eval_'
RX_CALIBRATION | 0
RxFFE | 0
SAVE_CMD_STR | 1
SAVE_FIGURE_to_CSV | 0
SAVE_FIGURES | 0
SHOW_BRD | 0
sigma_bn_STEP | 0.005
T_k | 6e-10
T_r_filter_type | 1
T_r_meas_point | 0
TDR | 1
TDR_duration | 5
TDR_W_TXPKG | 0
transmitter_transition_time | 0.0062
USE_ETA0_PSD | 0
use_simple_EP_model | 0
WC_PORTZ | 0

## param
param | example
c | [4.0000e-13 4.0000e-13]
alen | [20 30 550]
az | [100 120 100]
kappa1 | 1
kappa2 | 1
fb | 53125000000
f2 | 39844000000
max_start_freq | 50000000
max_freq_step | 10000000
tx_ffe_c0_min | 0.54
tx_ffe_cm4_values | 0
tx_ffe_cm3_values | [-0.0600 -0.0400 -0.0200 0]
tx_ffe_cm2_values | [0 0.0200 0.0400 0.0600 0.0800 0.1000 0.1200]
tx_ffe_cm1_values | [1×18 double]
tx_ffe_cp1_values | [-0.2000 -0.1500 -0.1000 -0.0500 0]
ndfe | 12
N_v | 12
N_bx | 12
N_bg | 3
N_bf | 3
N_bmax | 40
bmaxg | 0.2
B_float_RSS_MAX | 0
N_tail_start | 0
dfe_delta | 0
ffe_pre_tap_len | 0
RxFFE_cmx | 0
ffe_post_tap_len | 0
RxFFE_cpx | 0
ffe_tap_step_size | 0
RxFFE_stepz | 0
ffe_main_cursor_min | 0.7
ffe_pre_tap1_max | 0.7
ffe_post_tap1_max | 0.7
ffe_tapn_max | 0.7
ffe_backoff | 4
g_DC_HP_values | [-6 -5 -4 -3 -2 -1 0]
f_HP | [1×7 double]
f_HP_Z | []
f_HP_P | []
PHY_type | 'C2C'
Min_VEO | []
Max_VEO | []
CTLE_type | 'CL120d'
ctle_gdc_values | [1×21 double]
CTLE_fp1 | [1×21 double]
CTLE_fp2 | [1×21 double]
CTLE_fz | [1×21 double]
cursor_gain | 0
a_thru | [0.4150 0.4150]
a_fext | [0.4150 0.4150]
a_next | [0.6080 0.6080]
a_icn_fext | 0.6
a_icn_next | 0.6
levels | 4
specBER | 0.0001
pass_threshold | 3
ERL_pass_threshold | 10.5
sigma_RJ | 0.01
A_DD | 0.02
eta_0 | 8.2e-09
SNDR | [33 33]
R_LM | 0.95
samples_per_ui | 32
bmax | [1×12 double]
bmin | [1×12 double]
C_pkg_board | [8.7000e-14 8.7000e-14]
C_diepad | [1.2000e-13 1.2000e-13]
L_comp | [1.2000e-10 1.2000e-10]
C_bump | [3.0000e-14 3.0000e-14]
C_v | [0 0]
R_diepad | [50 50]
Z_t | 50
TR_TDR | 0.01
Z0 | 50
z_p_tx_cases | [2×4 double]
flex | 2
C_0 | [2.9000e-14 2.9000e-14]
C_1 | [1.9000e-14 1.9000e-14]
z_p_next_cases | [2×4 double]
z_p_fext_cases | [2×4 double]
z_p_rx_cases | [2×4 double]
pkg_gamma0_a1_a2 | [0 9.9090e-04 2.7720e-04]
pkg_tau | 0.0061
pkg_Z_c | [2×4 double]
z_p_fext_casesx | [2×4 double]
z_p_next_casesx | [2×4 double]
z_p_tx_casesx | [2×4 double]
z_p_rx_casesx | [2×4 double]
brd_gamma0_a1_a2 | [0 3.8206e-04 9.5909e-05]
brd_tau | 0.0058
brd_Z_c | [100 100]
z_bp_tx | 110.3
z_bp_next | 110.3
z_bp_fext | 110.3
z_bp_rx | 110.3
snpPortsOrder | [1 3 2 4]
delta_IL | 1
f_v | 4
f_f | 12.9193
f_n | 12.9193
f_r | 0.75
fb_BT_cutoff | 20
beta_x | 2340700000
rho_x | 0.19
tfx | [0 0]
Grr_limit | 1
Grr | 1
Gx | 0
LOCAL_SEARCH | 2
num_next | 0
num_fext | 0
num_s4p_files | 1
ui | 1.8824e-11
sample_dt | 5.8824e-13
sigma_X | 0.7454
base | 'KR_eval_ --Cable_BKP_28dB_0p995m_more_isi_thru1'
Pkg_len_TX | [31 1.8000 0 0]
Pkg_len_NEXT | [29 1.8000 0 0]
Pkg_len_FEXT | [31 1.8000 0 0]
Pkg_len_RX | [29 1.8000 0 0]
Pkg_Zc | [2×4 double]
package_testcase_i | 2
FLAG | [1×1 struct]
Tx_rd_sel | 1
Rx_rd_sel | 2
RL_sel | 2
SNR_TX | 33
use_bmax | [1×40 double]
use_bmin | [1×40 double]
current_ffegain | 0

## scratchpad
to re-run last COM run in matlab | eval(['a = ' getappdata(0,'cmd_str')]) |  |  | package_tl_gamma0_a1_a2 | [0 1.0404e-3 4.201e-4]
|  |  |  | package_tl_tau | 0.0063252 | ns/mm
do not use |  |  |  | package_Z_c | 87.5 | Ohm (tdr sel)
under consideration
c(-2) | [0:0.01:0.1] |  | [min:step:max]
c(2) | [0:0.01:0.1] |  | [min:step:max] | Parameter | Setting | Units
c(3) | [-0.15:0.05:0] |  | [min:step:max] | package_tl_gamma0_a1_a2 | [0 1.734e-3 1.455e-4]
g_DC_HP | [-7:1:0] | dB | [min:step:max] | package_tl_tau | 0.006141 | ns/mm
f_HP_PZ | 1 | GHz |  | package_Z_c | 90 | Ohm (tdr sel)
COM_CONTRIBUTION | 1 | logical
PDF bin size | 1e-05
Force PDF bin size | 1 |  |  | Parameter | Setting | Units
PHY | TDR |  |  | package_tl_gamma0_a1_a2 | [0 0.0009909 0.0002772]
Enforce Causality | 0 |  |  | package_tl_tau | 0.006141 | ns/mm
Force PDF bin size | 0 |  |  | package_Z_c | [87.5 87.5 ; 98 98 ] | Ohm (tdr sel)
PDF bin size | 1e-06
G_Q | 0
f_b | 53.125 | GBd |  | Table 93A–3 parameters |  |  |  | z_p select | [ 1 2]
c(-2) | [0:0.05:0.15] |  |  | Parameter | Setting | Units |  | z_p (TX) | [12 30; 1.0 1.0]
FORCE_TR | 1 |  |  | package_tl_gamma0_a1_a2 | [0 0.001361 0.0002326] |  |  | z_p (NEXT) | [12 30; 1.0 1.0]
TDR | 1 |  |  | package_tl_tau | 0.006228 | ns/mm |  | z_p (FEXT) | [12 30; 1.0 1.0]
WC_PORTZ | 1 |  |  | package_Z_c | [87.5 87.5 ; 98 98 ] | Ohm |  | z_p (RX) | [12 30; 1.0 1.0]
package_Z_c | [96 78.2] | [6 empty] | C_p | [0.87e-4 0.87e-4]
R_d | [55 55] | Ohm | [TX RX] or selected | z_p (TX) | [12 30; 1.0 1.0] | mm | [test cases]
INC_PACKAGE | 1 | logical |  | z_p (NEXT) | [12 30; 1.0 1.0] | mm | [test cases]
IDEAL_RX_TERM | 0 | logical |  | z_p (FEXT) | [12 30; 1.0 1.0] | mm | [test cases]
INCLUDE_CTLE | 1 | logical |  | z_p (RX) | [12 30; 1.0 1.0] | mm | [test cases]
INCLUDE_TX_RX_FILTER | 1 | logical
Impulse response truncation threshold | 1e-05
ffe_tap_step_size | 0.01 |  |  | Table 93A–3 parameters
ffe_main_cursor_min | 0.7 |  |  | Parameter | Setting | Units
ffe_pre_tap1_max | 0.3 |  |  | package_tl_gamma0_a1_a2 | [0 0.001361 0.0002326]
ffe_post_tap1_max | 0.3 |  |  | package_tl_tau | 0.006228 | ns/mm
ffe_tapn_max | 0.125 |  |  | package_Z_c | [87.5 87.5 ; 98 98 ] | Ohm
N_b_step | 0 |  | normailized
b_max(2..N_b) | 0.2
IDEAL_TX_TERM | 0 | logical |  | z_p (TX) | [12 30; 1.8 1.8] | mm | [test cases]
BREAD_CRUMBS | 1 |  |  | z_p (NEXT) | [12 30; 1.8 1.8] | mm | [test cases]
|  |  |  | z_p (FEXT) | [12 30; 1.8 1.8] | mm | [test cases]
ffe_backoff | 0 |  |  | z_p (RX) | [12 30; 1.8 1.8] | mm | [test cases]
c(-3) | [ 0 ] |  | [min:step:max] | Table 93A–3 parameters
c(-4) | [ 0 ] |  | [min:step:max] | Parameter | Setting | Units
|  |  |  | package_tl_gamma0_a1_a2 | [0 0.0009909 0.0002772]
|  |  |  | package_tl_tau | 0.006141 | ns/mm
|  |  |  | package_Z_c | [87.5 87.5 ; 92.5 92.5 ] | Ohm
| ffe_pre_tap_len | 0 | UI
| ffe_post_tap_len | 0 | UI
| ffe_tap_step_size | 0 |  | c(0) | 0.5 | min
| ffe_main_cursor_min | 0.7 |  | c(-1) | [-0.3:0.02:0] | [min:step:max] | [-0.34:0.02:0]
| ffe_pre_tap1_max | 0.3 |  | c(-2) | [-0.04:0.02:0.12] | [min:step:max] | [0:0.02:0.12]
| ffe_post_tap1_max | 0.3 |  | c(-3) | [-0.06:0.02:0.04] | [min:step:max] | [-0.02:0.02:0]
| ffe_tapn_max | 0.125 |  | c(1) | [-0.2:0.05:0.05] | [min:step:max] | [-0.1:0.05:0]
| ffe_backoff | 0
| Grr | 1 | 0 ,1 , or 2
b_min(1) | 0.85
b_min(2..N_b) | [0.3 0.2*ones(1,10)]