## COM_Settings
Table 93A-1 parameters |  |  |  | I/O control |  |  | Table 93A–3 parameters
Parameter | Setting | Units | Information | DIAGNOSTICS | 1 | logical | Parameter | Setting | Units
f_b | 53.125 | GBd |  | DISPLAY_WINDOW | 1 | logical | package_tl_gamma0_a1_a2 | [0 0.0009909 0.0002772]
f_min | 0.05 | GHz |  | CSV_REPORT | 1 | logical | package_tl_tau | 0.006141 | ns/mm
Delta_f | 0.01 | GHz |  | RESULT_DIR | .\results\100GEL_KR_{date}\ |  | package_Z_c | [87.5 87.5 ; 92.5 92.5 ] | Ohm
C_d | [1.2e-4 1.2e-4] | nF | [TX RX] | SAVE_FIGURES | 0 | logical | benartsi_3ck_01_0119 & mellitz_3ck_01_0119
L_s | [0.12, 0.12] | nH | [TX RX] | Port Order | [1 3 2 4] |  | Table 92–12 parameters
C_b | [0.3e-4 0.3e-4] | nF | [TX RX] | RUNTAG | KR_eval_ |  | Parameter | Setting
z_p select | [ 1 2 ] |  | [test cases to run] | COM_CONTRIBUTION | 0 | logical | board_tl_gamma0_a1_a2 | [0 3.8206e-04 9.5909e-05]
z_p (TX) | [12 31; 1.8 1.8] | mm | [test cases] | Operational |  |  | board_tl_tau | 0.00579 | ns/mm
z_p (NEXT) | [12 29; 1.8 1.8] | mm | [test cases] | COM Pass threshold | 3 | dB | board_Z_c | 100 | Ohm
z_p (FEXT) | [12 31; 1.8 1.8] | mm | [test cases] | ERL Pass threshold | 10.5 | dB | z_bp (TX) | 110.3 | mm | 109.5 corresponds to 28.75 db tp0-tp5
z_p (RX) | [12 29; 1.8 1.8] | mm | [test cases] | DER_0 | 0.0001 |  | z_bp (NEXT) | 110.3 | mm
C_p | [0.87e-4 0.87e-4] | nF | [TX RX] | T_r | 0.0061607 | ns | z_bp (FEXT) | 110.3 | mm
R_0 | 50 | Ohm |  | FORCE_TR | 1 | logical | z_bp (RX) | 110.3 | mm
R_d | [ 50 50] | Ohm | [TX RX] |  |  |  | C_0 | [0.29e-4] | nF
A_v | 0.415 | V |  | TDR and ERL options |  |  | C_1 | [0.19e-4] | nF
A_fe | 0.415 | V |  | TDR | 1 | logical | Include PCB | 0 | logical
A_ne | 0.608 | V |  | ERL | 1 | logical
L | 4 |  |  | ERL_ONLY | 0 | logical | Floating Tap Control
M | 32 |  |  | TR_TDR | 0.01 | ns | N_bg | 3 | 0 1 2 or 3 groups
filter and Eq |  |  |  | N | 3000 |  | N_bf | 3 | taps per group
f_r | 0.75 | *fb |  | beta_x | 2340700000 |  | N_f | 40 | UI span for floating taps
c(0) | 0.54 |  | min | rho_x | 0.19 |  | bmaxg | 0.2 | max DFE value for floating taps
c(-1) | [-0.34:0.02:0] |  | [min:step:max] | fixture delay time | [ 0 0 ] | [ port1 port2 ] | cable assemblies require this for each HCB
c(-2) | [0:0.02:0.12] |  | [min:step:max] | TDR_W_TXPKG | 0 |  | ICN parameters (v2.73)
c(-3) | [-0.06:0.02: 0] |  | [min:step:max] | N_bx | 12 | UI | f_f | 12.9193
c(1) | [-0.2:0.05:0] |  | [min:step:max] | Receiver testing |  |  | f_n | 12.9193
N_b | 12 | UI |  | RX_CALIBRATION | 0 | logical | f_2 | 39.8438
b_max(1) | 0.85 |  |  | Sigma BBN step | 0.005 | V | A_ft | 0.6
b_max(2..N_b) | 0.2 |  |  | Noise, jitter |  |  | A_nt | 0.6
g_DC | [-20:1:0] | dB | [min:step:max] | sigma_RJ | 0.01 | UI | heck_3ck_03b_0319 | Adopted Mar 2019
f_z | 21.25 | GHz |  | A_DD | 0.02 | UI | walker_3ck_01d_0719 | Adopted July 2019
f_p1 | 21.25 | GHz |  | eta_0 | 8.2e-09 | V^2/GHz | result of R_d=50
f_p2 | 53.125 | GHz |  | SNR_TX | 33 | dB | benartsi_3ck_01a_0719 | no used for KR
g_DC_HP | [-6:1:0] |  | [min:step:max] | R_LM | 0.95 |  | mellitz_3ck_03_0919
f_HP_PZ | 0.66406 | GHz |  |  |  |  | under consideration

## other keywords
to re-run last COM run in matlab | eval(['a = ' getappdata(0,'cmd_str')]) |  |  | package_tl_gamma0_a1_a2 | [0 1.0404e-3 4.201e-4]
|  |  |  | package_tl_tau | 0.0063252 | ns/mm
do not use |  |  |  | package_Z_c | 87.5 | Ohm (tdr sel)
under consideration
c(-2) | [0:0.01:0.1] |  | [min:step:max]
c(2) | [0:0.01:0.1] |  | [min:step:max] | Parameter | Setting | Units
c(3) | [-0.15:0.05:0] |  | [min:step:max] | package_tl_gamma0_a1_a2 | [0 1.734e-3 1.455e-4]
g_DC_HP | [-7:1:0] | dB | [min:step:max] | package_tl_tau | 0.006141 | ns/mm
f_HP_PZ | 1 | GHz |  | package_Z_c | 90 | Ohm (tdr sel)
COM_CONTRIBUTION | 1 | logical
PDF bin size | 1e-05
Force PDF bin size | 1 |  |  | Parameter | Setting | Units
PHY | TDR |  |  | package_tl_gamma0_a1_a2 | [0 0.0009909 0.0002772]
Enforce Causality | 0 |  |  | package_tl_tau | 0.006141 | ns/mm
Force PDF bin size | 0 |  |  | package_Z_c | [87.5 87.5 ; 98 98 ] | Ohm (tdr sel)
PDF bin size | 1e-06
G_Q | 0
f_b | 53.125 | GBd |  | Table 93A–3 parameters |  |  |  | z_p select | [ 1 2]
c(-2) | [0:0.05:0.15] |  |  | Parameter | Setting | Units |  | z_p (TX) | [12 30; 1.0 1.0]
FORCE_TR | 1 |  |  | package_tl_gamma0_a1_a2 | [0 0.001361 0.0002326] |  |  | z_p (NEXT) | [12 30; 1.0 1.0]
TDR | 1 |  |  | package_tl_tau | 0.006228 | ns/mm |  | z_p (FEXT) | [12 30; 1.0 1.0]
WC_PORTZ | 1 |  |  | package_Z_c | [87.5 87.5 ; 98 98 ] | Ohm |  | z_p (RX) | [12 30; 1.0 1.0]
package_Z_c | [96 78.2] | [6 empty] | C_p | [0.87e-4 0.87e-4]
R_d | [55 55] | Ohm | [TX RX] or selected | z_p (TX) | [12 30; 1.0 1.0] | mm | [test cases]
INC_PACKAGE | 1 | logical |  | z_p (NEXT) | [12 30; 1.0 1.0] | mm | [test cases]
IDEAL_RX_TERM | 0 | logical |  | z_p (FEXT) | [12 30; 1.0 1.0] | mm | [test cases]
INCLUDE_CTLE | 1 | logical |  | z_p (RX) | [12 30; 1.0 1.0] | mm | [test cases]
INCLUDE_TX_RX_FILTER | 1 | logical
Impulse response truncation threshold | 1e-05
ffe_tap_step_size | 0.01 |  |  | Table 93A–3 parameters
ffe_main_cursor_min | 0.7 |  |  | Parameter | Setting | Units
ffe_pre_tap1_max | 0.3 |  |  | package_tl_gamma0_a1_a2 | [0 0.001361 0.0002326]
ffe_post_tap1_max | 0.3 |  |  | package_tl_tau | 0.006228 | ns/mm
ffe_tapn_max | 0.125 |  |  | package_Z_c | [87.5 87.5 ; 98 98 ] | Ohm
N_b_step | 0 |  | normailized
b_max(2..N_b) | 0.2
IDEAL_TX_TERM | 0 | logical |  | z_p (TX) | [12 30; 1.8 1.8] | mm | [test cases]
BREAD_CRUMBS | 1 |  |  | z_p (NEXT) | [12 30; 1.8 1.8] | mm | [test cases]
|  |  |  | z_p (FEXT) | [12 30; 1.8 1.8] | mm | [test cases]
ffe_backoff | 0 |  |  | z_p (RX) | [12 30; 1.8 1.8] | mm | [test cases]
c(-3) | [ 0 ] |  | [min:step:max] | Table 93A–3 parameters
c(-4) | [ 0 ] |  | [min:step:max] | Parameter | Setting | Units
|  |  |  | package_tl_gamma0_a1_a2 | [0 0.0009909 0.0002772]
|  |  |  | package_tl_tau | 0.006141 | ns/mm
|  |  |  | package_Z_c | [87.5 87.5 ; 92.5 92.5 ] | Ohm
| ffe_pre_tap_len | 0 | UI
| ffe_post_tap_len | 0 | UI
| ffe_tap_step_size | 0 |  | c(0) | 0.5 | min
| ffe_main_cursor_min | 0.7 |  | c(-1) | [-0.3:0.02:0] | [min:step:max] | [-0.34:0.02:0]
| ffe_pre_tap1_max | 0.3 |  | c(-2) | [-0.04:0.02:0.12] | [min:step:max] | [0:0.02:0.12]
| ffe_post_tap1_max | 0.3 |  | c(-3) | [-0.06:0.02:0.04] | [min:step:max] | [-0.02:0.02:0]
| ffe_tapn_max | 0.125 |  | c(1) | [-0.2:0.05:0.05] | [min:step:max] | [-0.1:0.05:0]
| ffe_backoff | 0
| Grr | 1 | 0 ,1 , or 2