## Main_Table_IEEE_P802p3dm_D0pb_0
CommentID | CommenterName | CommenterCo | Clause | Subclause | Page | Line | CommentType | Comment | SuggestedRemedy | Response | Topic
166 | Wienckowski, Natalie | IVN Solutions LLC / Ethernovia | FM | FM | 8 | 12 | E | need to update officers and Editors | Replace "Jon Lewis" with "Natalie Wienckowski" for TF Chair. Replace "Natalie Wienckowski" with "Steve Gorshe" for TF Vice-Chair. Add "Valarie Maguire" as Clause Editor. | ACCEPT. | EZ
167 | Wienckowski, Natalie | IVN Solutions LLC / Ethernovia | FM | FM | 10 | 32 | E | add "dm" | Change: IEEE Std 802.3xx-20xx To: IEEE Std 802.3dm-202x | ACCEPT. | EZ
7 | Maguire, Valerie | Copperopolis; aff'l w/ CME Consulting, Microchip, and NXP | FM | FM | 13 | 1 | E | Insert Amendments 10 through 12 | Insert: IEEE Std 802.3da™-2026 Amendment 10—This amendment includes changes to IEEE Std 802.3-2022 and adds Clause 188 through Clause 189. This amendment adds Physical Layer specifications and management parameters for enhancement of multidrop 10 Mb/s operation based on the 10BASE-T1S PHY specified in Clause 147 of IEEE Std 802.3-2022, and specifies optional provision of power over single balanced pair mixing segments. Additionally, this amendment includes additions and changes to Clause 148 to automatically allocate node IDs (Dynamic PLCA). IEEE Std 802.3dk™-20xx Amendment 11—This amendment includes changes to IEEE Std 802.3-2022 and adds Clause 168. This amendment adds Physical Layer specifications and management parameters for 100 Gb/s Ethernet optical interfaces for bidirectional operation over a single strand of single-mode fiber. IEEE Std 802.3dg™-20xx Amendment 12—This amendment to IEEE Std 802.3-2022 specifies additions and appropriate modifications to add 100 Mb/s Physical Layer (PHY) specifications and management parameters for operation, and associated optional provision of power, over a single balanced pair of conductors. | ACCEPT. | EZ
322 | Shen, David | Infineon | 1 | 1.4.88 | 30 | 20 | E | Physical Coding Sublayer (PCS) for 2.5 Gb/s, 5 Gb/s, and 10 Gb/s operation(including asymmetric PHYs with one of these rates in one direction and 100 Mb/s in the reverse direction). | Physical Coding Sublayer (PCS) for 2.5 Gb/s, 5 Gb/s, and 10 Gb/s operation(including asymmetric PHYs with 100 Mb/s in the reverse direction). | ACCEPT IN PRINCIPLE. Change: Physical Coding Sublayer (PCS) for 2.5 Gb/s, 5 Gb/s, and 10 Gb/s operation (including asymmetric PHYs with one of these rates in one direction and 100 Mb/s in the reverse direction). To: Physical Coding Sublayer (PCS) for 2.5 Gb/s, 5 Gb/s, and 10 Gb/s operation (including asymmetric PHYs with 100 Mb/s in the reverse direction). | EZ
2 | Maguire, Valerie | Copperopolis; aff'l w/ CME Consulting, Microchip, and NXP | 1 | 1.4 | 30 | 35 | E | Missing Abbreviatons for ACT and TDD | Insert: ACT Asymmetric Coded Transceiver TDD Time Division Duplex | ACCEPT IN PRINCIPLE. Insert: ACT Asymmetric Concurrent Transmission TDD Time Division Duplex | EZ
20 | Sun, Jingcong | Motorcomm | 30 | 30.3.2.1.2 | 31 | 27 | E | typo | change '100M+2.5GBASE-T1/V1' to '100M+5GBASE-T1/V1' | ACCEPT. | EZ
21 | Sun, Jingcong | Motorcomm | 30 | 30.3.2.1.2 | 31 | 29 | E | typo | change '100M+2.5GBASE-T1/V1' to '100M+5GBASE-T1/V1' | ACCEPT. | EZ
22 | Sun, Jingcong | Motorcomm | 30 | 30.3.2.1.2 | 31 | 38 | E | typo | change '100M+2.5GBASE-T1/V1' to '100M+10GBASE-T1/V1' | ACCEPT. | EZ
23 | Sun, Jingcong | Motorcomm | 30 | 30.3.2.1.2 | 31 | 40 | E | typo | change '100M+2.5GBASE-T1/V1' to '100M+10GBASE-T1/V1' | ACCEPT. | EZ
24 | Sun, Jingcong | Motorcomm | 30 | 30.3.2.1.3 | 32 | 6 | E | typo | change '100M+2.5GBASE-T1/V1' to '100M+5GBASE-T1/V1' | ACCEPT. | EZ
25 | Sun, Jingcong | Motorcomm | 30 | 30.3.2.1.3 | 32 | 8 | E | typo | change '100M+2.5GBASE-T1/V1' to '100M+5GBASE-T1/V1' | ACCEPT. | EZ
26 | Sun, Jingcong | Motorcomm | 30 | 30.3.2.1.3 | 32 | 15 | E | typo | change '100M+2.5GBASE-T1/V1' to '100M+10GBASE-T1/V1' | ACCEPT. | EZ
27 | Sun, Jingcong | Motorcomm | 30 | 30.3.2.1.3 | 32 | 17 | E | typo | change '100M+2.5GBASE-T1/V1' to '100M+10GBASE-T1/V1' | ACCEPT. | EZ
160 | Wienckowski, Natalie | IVN Solutions LLC / Ethernovia | 30 | 30.5.1.1.2 | 32 | 33 | T | Eliminate links to Clause 200 | Make copies of all tiems and create links to Clause 201 and to Clause 202. | REJECT. This comment was WITHDRAWN by the commenter. Duplicate of #168 | EZ
168 | Wienckowski, Natalie | IVN Solutions LLC / Ethernovia | 30 | 30.5.1.1.2 | 32 | 33 | T | Replace references to Clause 200 with references to Clause 201 and Clause 202. | Duplicate the groups in 30.5.1.1.2 to include reference to Clause 201 and Clause 202 and remove the reference to Clause 200, similar to what was done for 30.3.2.1.3. | ACCEPT. | EZ
161 | Wienckowski, Natalie | IVN Solutions LLC / Ethernovia | 30 | 30.6.1.1 | 33 | 15 | T | Delete -V1 rows as Clause 98 Auto-Negotiation doesn't apply to -V1. | Delete rows in lines 15, 16, 25, 26, 35, and 36. | PROPOSED ACCEPT IN PRINCIPLE. Add -V1 Auto-Negotiation to Clause 98. Using editor's notes, underline, and strikethrough, make changes in Clause 98 per 8023-98v1.pdf. | EZ - autoneg
152 | Wienckowski, Natalie | IVN Solutions LLC / Ethernovia | 45 | 45.2.1 | 34 | 23 | T | PMA/PMD type selection BASE-T1 needs to be changed to BASE-T1/V1 | Bring 45.2.1.6 and 45.2.1.6.3 headings into the draft. Do the following with the appropriate editorial instructions and underline/strikethrough. Bring Table 45-7 into the draft and Change the row: 0 1 1 1 1 0 1 = BASE-T1 PMA/PMDb To: 0 1 1 1 1 1 1 = BASE-T1/V1 PMA/PMDb Change note b: If BASE-T1 is selected, bits 1.2100.3:0 are used to differentiate which BASE-T1 PMA/PMD is selected. To: If BASE-T1/V1 is selected, bits 1.2100.4:0 are used to differentiate which BASE-T1/V1 PMA/PMD is selected. | PROPOSED ACCEPT. | Registers
162 | Wienckowski, Natalie | IVN Solutions LLC / Ethernovia | 45 | 45.2.1.7.4 | 34 | 38 | T | Add links to Clause 201. | Add link to 201.5.2.2. | PROPOSED ACCEPT. | Registers
163 | Wienckowski, Natalie | IVN Solutions LLC / Ethernovia | 45 | 45.2.1.7.4 | 34 | 41 | T | Add links to Clause 201. | Add link to 201.5.2.3, unless combined and the link is to 201.5.2.2. | PROPOSED ACCEPT. | Registers
164 | Wienckowski, Natalie | IVN Solutions LLC / Ethernovia | 45 | 45.2.1.7.5 | 35 | 7 | T | Add links to Clause 201. | Add link to 201.5.2.4, unless combined and the link is to 201.5.2.3. | PROPOSED ACCEPT. | Registers
165 | Wienckowski, Natalie | IVN Solutions LLC / Ethernovia | 45 | 45.2.1.7.5 | 35 | 10 | T | Add links to Clause 201. | Add link to 201.5.2.5, unless combined and the link is to 201.5.2.3. | PROPOSED ACCEPT. | Registers
154 | Wienckowski, Natalie | IVN Solutions LLC / Ethernovia | 45 | 45.2.1 | 35 | 15 | T | Need to add -V1 ability and Asymmetric -T1 ability to Register 1.18 | Do the following with the appropriate editorial instructions and underline/strikethrough. Bring 45.2.1.16 BASE-T1 PMA/PMD extended ability register (1.18) and Change it to: 45.2.1.16 BASE-T1/V1 PMA/PMD extended ability register (1.18) Bring in Table 45-19 and change BASE-T1 to BASE-T1/V1 in the title Change Reserved row in the table to 1.18.15:11 (with appropriate change marks) New row: 1.18.10 ¦ MultiG+100/100M+MultiGBASE-T1 ability ¦ 1 = PMA/PMD is able to perform MultG+100/100M+MultiGBASE-V1 ability listed in register 1.77 ¦ ¦ 0 = PMA/PMD is able to perform MultG+100/100M+MultiGBASE-T1 ability listed in register 1.77 Add new subclause 45.2.1.16.aaa MultiG+100M/100M+MultiG ability (1.18.10) When read as a one, bit 1.18.10 indicates that the PMA/PMD is able to operate as a MultiG+100M/100M+MultiGBASE-V1 PMD type. When read as a zero, bit 1.18.10 indicates that the PMA/PMD is able to operate as a MultiG+100M/100M+MultiGBASE-T1 PMD type. | PROPOSED ACCEPT IN PRINCIPLE. Added P35/L15 | Registers
153 | Wienckowski, Natalie | IVN Solutions LLC / Ethernovia | 45 | 45.2.1 | 35 | 16 | T | Bit 1.11.11 needs to be changed to BASE-T1/V1 | Bring 45.2.1.10 heading into the draft. Do the following with the appropriate editorial instructions and underline/strikethrough. Bring Table 45-14 into the draft and Change the row for bit 1.11.11:0, changing BASE-T1 to BASE-T1/V1 in 3 places. Bring 45.2.1.10.5 into the draft, and change BASE-T1 to BASE-T1/V1 in 2 places. | PROPOSED ACCEPT. | Registers
6 | Maguire, Valerie | Copperopolis; aff'l w/ CME Consulting, Microchip, and NXP | 45 | 45.2.1.214 | 39 | 4 | E | IEEE P802.3da has published. | On P39, L4: Replace, " IEEE Std 802.3da-202x" with, " IEEE Std 802.3da-2026 On P39, L40: Replace, " IEEE Std 802.3da-202x" with, " IEEE Std 802.3da-2026 | ACCEPT. | EZ
323 | Shen, David | Infineon | 46 | 46.1 | 40 | 11 | E | Physical Coding Sublayer (PCS) for 2.5 Gb/s, 5 Gb/s, and 10 Gb/s operation(including asymmetric PHYs with one of these rates in one direction and 100 Mb/s in the reverse direction). | Physical Coding Sublayer (PCS) for 2.5 Gb/s, 5 Gb/s, and 10 Gb/s operation(including asymmetric PHYs with 100 Mb/s in the reverse direction). | ACCEPT IN PRINCIPLE. Change: Physical Coding Sublayer (PCS) for 2.5 Gb/s, 5 Gb/s, and 10 Gb/s operation (including asymmetric PHYs with one of these rates in one direction and 100 Mb/s in the reverse direction). To: Physical Coding Sublayer (PCS) for 2.5 Gb/s, 5 Gb/s, and 10 Gb/s operation (including asymmetric PHYs with 100 Mb/s in the reverse direction). | EZ
324 | Shen, David | Infineon | 46 | 46.1 | 40 | 19 | E | Physical Coding Sublayer (PCS) for 2.5 Gb/s, 5 Gb/s, and 10 Gb/s operation(including asymmetric PHYs with one of these rates in one direction and 100 Mb/s in the reverse direction). | Physical Coding Sublayer (PCS) for 2.5 Gb/s, 5 Gb/s, and 10 Gb/s operation(including asymmetric PHYs with 100 Mb/s in the reverse direction). | ACCEPT IN PRINCIPLE. Change: Physical Coding Sublayer (PCS) for 2.5 Gb/s, 5 Gb/s, and 10 Gb/s operation (including asymmetric PHYs with one of these rates in one direction and 100 Mb/s in the reverse direction). To: Physical Coding Sublayer (PCS) for 2.5 Gb/s, 5 Gb/s, and 10 Gb/s operation (including asymmetric PHYs with 100 Mb/s in the reverse direction). | EZ
325 | Shen, David | Infineon | 46 | 46.1.1 | 40 | 28 | E | Physical Coding Sublayer (PCS) for 2.5 Gb/s, 5 Gb/s, and 10 Gb/s operation(including asymmetric PHYs with one of these rates in one direction and 100 Mb/s in the reverse direction). | Physical Coding Sublayer (PCS) for 2.5 Gb/s, 5 Gb/s, and 10 Gb/s operation(including asymmetric PHYs with 100 Mb/s in the reverse direction). | ACCEPT IN PRINCIPLE. Change: Physical Coding Sublayer (PCS) for 2.5 Gb/s, 5 Gb/s, and 10 Gb/s operation (including asymmetric PHYs with one of these rates in one direction and 100 Mb/s in the reverse direction). To: Physical Coding Sublayer (PCS) for 2.5 Gb/s, 5 Gb/s, and 10 Gb/s operation (including asymmetric PHYs with 100 Mb/s in the reverse direction). | EZ
326 | Shen, David | Infineon | 46 | 46.1.3 | 40 | 42 | E | Physical Coding Sublayer (PCS) for 2.5 Gb/s, 5 Gb/s, and 10 Gb/s operation(including asymmetric PHYs with one of these rates in one direction and 100 Mb/s in the reverse direction). | Physical Coding Sublayer (PCS) for 2.5 Gb/s, 5 Gb/s, and 10 Gb/s operation(including asymmetric PHYs with 100 Mb/s in the reverse direction). | ACCEPT IN PRINCIPLE. Change: Physical Coding Sublayer (PCS) for 2.5 Gb/s, 5 Gb/s, and 10 Gb/s operation (including asymmetric PHYs with one of these rates in one direction and 100 Mb/s in the reverse direction). To: Physical Coding Sublayer (PCS) for 2.5 Gb/s, 5 Gb/s, and 10 Gb/s operation (including asymmetric PHYs with 100 Mb/s in the reverse direction). | EZ
263 | Fuller, Paul | Infineon | 46 | 46.3.1.1 | 41 | 9 | T | the frequency is +/- 100ppm - I believe the ACT spec is +/-50ppm? | Change to +/- 50ppm | PROPOSED REJECT. This is in Clause 46. Changing this would impact all subclauses that use XGMII. An individual Clause that references XGMII can require a tighter tolerance, if desired. | clock accuracy
328 | Shen, David | Infineon | 46 | 46.3.1.1 | 41 | 9 | T | The TX_CLK frequency shall be 1/64 × fMAC +/-100 ppm, where fMAC is the frequency (in Hz) | The TX_CLK frequency shall be 1/64 × fMAC +/-50 ppm, where fMAC is the frequency (in Hz) | PROPOSED REJECT. This is in Clause 46. Changing this would impact all subclauses that use XGMII. An individual Clause that references XGMII can require a tighter tolerance, if desired. | clock accuracy
327 | Shen, David | Infineon | 46 | 46.3.2.1 | 41 | 18 | E | The frequency of RX_CLK may be derived from the received data or it may correspond to be that of a nominal clock (e.g., TX_CLK) | The frequency of RX_CLK may be derived from the received data or the nominal clock (e.g., TX_CLK) | ACCEPT. | EZ
264 | Fuller, Paul | Infineon | 46 | 46.3.2.1 | 41 | 20 | T | the frequency is +/- 100ppm - I believe the ACT spec is +/-50ppm? | Change to +/- 50ppm | PROPOSED REJECT. This is in Clause 46. Changing this would impact all subclauses that use XGMII. An individual Clause that references XGMII can require a tighter tolerance, if desired. | clock accuracy
329 | Shen, David | Infineon | 46 | 46.3.2.1 | 41 | 20 | T | frequency shall be 1/64 × fMAC +/-100 ppm, where fMAC is the frequency (in Hz) corresponding to the | frequency shall be 1/64 × fMAC +/-50 ppm, where fMAC is the frequency (in Hz) corresponding to the | PROPOSED REJECT. This is in Clause 46. Changing this would impact all subclauses that use XGMII. An individual Clause that references XGMII can require a tighter tolerance, if desired. | clock accuracy
169 | Wienckowski, Natalie | IVN Solutions LLC / Ethernovia | 46 | 46.6.2.3 | 41 | 40 | E | Row with "…" is not needed as there is no row below the one being added. | Delete last row of Table in 46.6.2.3. | ACCEPT. | EZ
170 | Wienckowski, Natalie | IVN Solutions LLC / Ethernovia | 200 | 200.1.1 | 46 | 18 | E | typo | In list under "where", put a comma after the first two items and a period after the last. Also on P73/L50 and P156/L18. | ACCEPT. | EZ
269 | Fuller, Paul | Infineon | 200 | 200.11.2 | 63 | 33 | T | AC coupling cap should be 10nF | AC coupling cap should be 10nF | PROPOSED ACCEPT IN PRINCIPLE. TFTD. 201.9.2 refers to 149.7.2. We can bring in the text to 201, but we can't change 149.7.2. | common
28 | Sun, Jingcong | Motorcomm | 200 | 200.12 | 63 | 50 | E | typo | change '100Mb/s' to '100 Mb/s' | ACCEPT. | EZ
157 | Wienckowski, Natalie | IVN Solutions LLC / Ethernovia | 201 | 201.1 | 72 | 20 | E | Replace Editor's note with text. | Delete Editor's Note Add the following text: This clause defines the type 100M+2.5GBASE-T1/V1, 2.5G+100MBASE-T1/V1, 100M+5GBASE-T1/V1, 5G+100MBASE-T1/V1, 100M+10GBASE-T1/V1, and 10G+100MBASE-T1/V1 Physical Coding Sublayer (PCS) as well as the 100M+2.5GBASE-T1/V1, 2.5G+100MBASE-T1/V1, 100M+5GBASE-T1/V1, 5G+100MBASE-T1/V1, 100M+10GBASE-T1/V1, and 10G+100MBASE-T1/V1 Physical Medium Attachment (PMA) sublayers. Together, the corresponding PCS and PMA sublayers comprise a 100M+2.5GBASE-T1, 2.5G+100MBASE-T1, 100M+5GBASE-T1, 5G+100MBASE-T1,100M+10GBASE-T1, 10G+100MBASE-T1, 100M+2.5GBASE-V1, 2.5G+100MBASE-V1, 100M+5GBASE-V1, 5G+100MBASE-V1, 100M+10GBASE-V1, and 10G+100MBASE-V1 Physical Layer device (PHY). Provided in this clause are functional and electrical specifications for the type 100M+2.5GBASE-T1/V1 PCS and PMA, 2.5G+100MBASE-T1/V1 PCS and PMA, 100M+5GBASE-T1/V1 PCS and PMA, 5G+100MBASE-T1/V1 PCS and PMA, 100M+10GBASE-T1/V1 PCS and PMA, and 10G+100MBASE-T1/V1 PCS and PMA. The 100M+2.5GBASE-T1, 2.5G+100MBASE-T1, 100M+5GBASE-T1, 5G+100MBASE-T1,100M+10GBASE-T1, and 10G+100MBASE-T1 PHYs are intended to be operated over a single balanced pair of conductors. The link segment specifications defined in 201.9 were derived from automotive requirements, but may also be used for non-automotive applications. The conductors supporting the operation of the 100M+2.5GBASE-T1, 2.5G+100MBASE-T1, 100M+5GBASE-T1, 5G+100MBASE-T1, 100M+10GBASE-T1, and 10G+100MBASE-T1 PHYs are defined in terms of performance requirements between the Medium Dependent Interfaces (MDIs) allowing implementers to provide their own conductors to operate the 100M+2.5GBASE-T1, 2.5G+100MBASE-T1, 100M+5GBASE-T1, 5G+100MBASE-T1, 100M+10GBASE-T1, and 10G+100MBASE-T1 PHYs as long as the normative requirements included in 201.9 are met. The 100M+2.5GBASE-V1, 2.5G+100MBASE-V1, 100M+5GBASE-V1, 5G+100MBASE-V1, 100M+10GBASE-V1, and 10G+100MBASE-V1 PHYs are intended to be operated over a single coaxial cable. The link segment specifications defined in 201.10 were derived from automotive requirements, but may also be used for non-automotive applications. The conductor supporting the operation of the 100M+2.5GBASE-V1, 2.5G+100MBASE-V1, 100M+5GBASE-V1, 5G+100MBASE-V1, 100M+10GBASE-V1, and 10G+100MBASE-V1 PHYs are defined in terms of performance requirements between the Medium Dependent Interfaces (MDIs) allowing implementers to provide their own conductors to operate the 100M+2.5GBASE-V1, 2.5G+100MBASE-V1, 100M+5GBASE-V1, 5G+100MBASE-V1, 100M+10GBASE-V1, and 10G+100MBASE-V1 PHYs as long as the normative requirements included in 201.10 are met. | ACCEPT. | introEZ
158 | Wienckowski, Natalie | IVN Solutions LLC / Ethernovia | 201 | 201.1.1 | 72 | 26 | E | The Editor's note is no longer needed | Delete boxed Editor's note | ACCEPT. | EZ
145 | Pandey, Sujan | Velinktech | 201 | 201.1.1 | 73 | 17 | T | Figure 201-1, the arrows of LS_PATH is not correct | All arrows of LS_PATH need to be reversed | ACCEPT. | EZ
29 | Tan, Yuxuan | Motorcomm | 201 | 201.1.1 | 73 |  | E | The direction of arrows in LS_PATH in Figure 201-1 should be reversed. | Change direction of arrows in LS_PATH in Figure 201-1 to LS_RX PCS <- LS_RX PMA <--------- LS_TX PMA <- LS_TX PCS. | ACCEPT. | EZ
159 | Wienckowski, Natalie | IVN Solutions LLC / Ethernovia | 201 | 201.1.2 | 74 | 37 | E | Replace Editor's note with text. | Delete Editor's Note Add the following text: The relationship between a MultiG+100M/100M+MultiGBASE-T1/V1 PHY, the ISO Open Systems Interconnection (OSI) Reference Model, and the IEEE 802.3 Ethernet Model is shown in Figure 201-x. The PHY sublayers (shown shaded) in Figure 201-x connect one Clause 4 Media Access Control (MAC) layer to the medium. The XGMII is defined in Clause 46. Auto-Negotiation for 100M+2.5GBASE-T1, 2.5G+100MBASE-T1, 100M+5GBASE-T1, 5G+100MBASE-T1,100M+10GBASE-T1, and 10G+100MBASE-T1 PHYs is defined in Clause 98. Auto-Negotiation is not defined for 100M+2.5GBASE-V1, 2.5G+100MBASE-V1, 100M+5GBASE-V1, 5G+100MBASE-V1, 100M+10GBASE-V1, and 10G+100MBASE-V1 PHYs. See Relationship_Figure.png for Figure 201-x. | PROPOSED ACCEPT. | intro
171 | Wienckowski, Natalie | IVN Solutions LLC / Ethernovia | 201 | 201.1.3 | 74 | 48 | E | typo | Change: block diagram of PHY_D device. To: block diagram of the PHY_D device. | ACCEPT. | EZ
247 | Muma, Scott | Microchip | 201 | 201.1.3 | 77 | 43 | T | Clock recovery in Figure 202-3 is not an optional function as described in 201.5.2.11. It is necessary to receiver operation, and many other clauses have Clock Recovery without looptiming. It's not necessary to provide the recovered_clock to the PMA Transmit function in the leader. Another way to remove looptiming capability from the leader should be found for Figure 202-3 | Remove (follower only) from Clock Recovery, and consider adding to recovered_clock or in Note 1 below the figure. | PROPOSED ACCEPT IN PRINCIPLE. I believe this refers to Figure 201-3. TFTD. | clock recovery
172 | Wienckowski, Natalie | IVN Solutions LLC / Ethernovia | 201 | 201.1.3.2 | 78 | 45 | T | The DME definition was moved | Change: 201.4.2.3 To: 201.5.2.3.1, or appropriate reference is comment combining the LS and HS PMA transmit functions is accepted. | ACCEPT. | EZ
34 | Jonsson, Ragnar | Infineon | 201 | 201.1.5 | 80 | 15 | E | The statement "The LS_TX PCS generates a continuous stream of DME symbols that are transmitted via the LS_TX PMA" is not correct | Change to "The LS_TX PCS generates a continuous stream of bits that are transmitted via the LS_TX PMA" | ACCEPT. Added Clause 201.1.5 | EZ
173 | Wienckowski, Natalie | IVN Solutions LLC / Ethernovia | 201 | 201.2 | 80 | 49 | E |  | Delete Editor's note | ACCEPT. | EZ
174 | Wienckowski, Natalie | IVN Solutions LLC / Ethernovia | 201 | 201.2.1.1 | 81 | 17 | E | 98.4.2 isn't in the spec | Change "98.4.2" to "External" character type. | ACCEPT. | EZ
175 | Wienckowski, Natalie | IVN Solutions LLC / Ethernovia | 201 | 201.2.1.2.2 | 82 | 4 | T | The Link Monitor state diagram is in Clause 201 | Change: External reference to Figure 149-33 To: Internal reference to Figure 201-23-Link Monitor state diagram. | ACCEPT. | EZ
309 | Razavi, Alireza | Infineon | 201 | 201.2.1.2.2 | 82 | 64 | E | Wrong figure reference: Figure 149-33 should be replaced by Figure 201-23. | See comment. | ACCEPT. | EZ
35 | Jonsson, Ragnar | Infineon | 201 | 201.2.2.3.1 | 86 | 17 | E | PAM2 is also used in the training frames | Add at the end of line 17: ", and HS_PATH training frames" | ACCEPT. | EZ
146 | Pandey, Sujan | Velinktech | 201 | 201.2.2.3.1 | 86 | 26 | T | Z | should be '0' instead | PROPOSED ACCEPT IN PRINCIPLE. see #249 | DME symbols
249 | Muma, Scott | Microchip | 201 | 201.2.2.3.1 | 86 | 26 | T | It's unclear when zero means "0" vs. "Z". For the LS_PATH should consistently use "Z" (meaning electrical idle or high-impedance on the MDI) instead of the term zeros as a DME zero is not the same as a PAM2 or PAM4 zero. | First determine if Z means "electrical idle" or "a vector of Z values". Then replace "zeros" here with the selected term, and replace consistently for the LS_PATH PCS layer. Other places to amend: P85L10, P97L8, P117L42, P122L36. | PROPOSED ACCEPT IN PRINCIPLE. P85L10, P86L26 Change: zeros To: Z symbols P97L8 Change: pass a vector of zeros To: pass a Z symbol | DME symbols
313 | Razavi, Alireza | Infineon | 201 | 201.3 | 89 | 1 | E | The text is hard to follow. | Move the text from Clause 149 to Clause 201, and remove references to EEE. | PROPOSED ACCEPT IN PRINCIPLE. See 201_PCS.pdf Consider #313 & #208 together | PCS HS
208 | Zimmerman, George | CME Consulting/ADI,APL Gp, Cisco, Infineon, OnSemi, Sony | 201 | 201.3.2.2 | 90 | 39 | T | The requirement purports to bring in all the specifications for 149.3.2.2 (including 149.3.2.2.1 through .22) but this doesn't really work. The PAM2 changes need to be explicitly spelled out, and the deletion of EEE needs to be spelled out - at least. Suggest bring in the text from clause 149 that is intended, and review that. | Suggest bring in the text from 149.3.2.2, 149.3.2.2.x where .x is 1 through 21 with editorial license to delete EEE portions and label PAM4 portions as 10G only. | PROPOSED ACCEPT IN PRINCIPLE. See 201_PCS.pdf Consider #313 & #208 together | PCS HS
205 | Zimmerman, George | CME Consulting/ADI,APL Gp, Cisco, Infineon, OnSemi, Sony | 201 | 201.3.2.2 | 91 | 13 | E | There are a number of errors in Figure 201-7. It shows the 10G path, which doesn't exist in a 2.5G or 5G PHY. Secondly, the inputs and outputs of the HS_TX PCS Transmit function is unlabeled in Figure 201-7. | Split the Figure into 2 figures - one for 2.5G/5G and one for 10G. The 2.5G/5G figure doesn't have the extra scrambler output, gray mapping, selectable precoder, PAM4 mapper or MUX. The 10G figure doesn't have the note. Show the interface on the left hand side that the Dn[0], Dn[1] comes over. I presume it is blocked data? It needs to come from a blocker. Show tx_symb as the output from the MUX (or the PAM2 mapper for 2.5G/5G). I will attempt to put together a contribution with how I understand the figure. | PROPOSED ACCEPT IN PRINCIPLE. See zimmerman_3dm_02_240226 and GZ_Comment_205_Fig201-7.pdf. Split Figure 201-7 into two Figures as shown by 201-7a and 201-7 b in GZ_Comment_205_Fig201-7.pdf. | PCS HS
36 | Jonsson, Ragnar | Infineon | 201 | 201.3.2.2 | 91 | 45 | E | Incorrect figure reference to Figure 201–6 | Replace Figure 201–6 with Figure 201–7 | ACCEPT. | EZ
206 | Zimmerman, George | CME Consulting/ADI,APL Gp, Cisco, Infineon, OnSemi, Sony | 201 | 201.3.2.2 | 92 | 22 | E | The PAM4 path doesn't exist for 2.5G/5G. Figure 201-8 only covers 10G | Split figure 201-8 into 2 figures, one showing the 2.5G/5G and one showing the 10G. The 2.5G/5G eliminates the PAM4 path and the MUX at the right hand side of line 25 | PROPOSED ACCEPT IN PRINCIPLE. Do the suggested remedy for Figure 201-8. Also, do the same for Figure 201-9 for the receive path. See 201_PCS.pdf for proposed new Figures. | PCS HS
310 | Razavi, Alireza | Infineon | 201 | 201.3.2.3 | 92 | 64 | E | Reference to EEE: Figure 149-18 should be moved to Clause 201, and the EEE-related item should be removed from it. | See comment. | ACCEPT. | EZ
177 | Wienckowski, Natalie | IVN Solutions LLC / Ethernovia | 201 | 201.3.2.3 | 93 | 47 | E |  | Change: fifty To: 50 | ACCEPT. | EZ
155 | Wienckowski, Natalie | IVN Solutions LLC / Ethernovia | 201 | 201.3.2.3 | 93 | 48 | T | no EEE | Remove reference to Figure 149-19 | ACCEPT. | EZ
178 | Wienckowski, Natalie | IVN Solutions LLC / Ethernovia | 201 | 201.3.2.3 | 93 | 49 | T | Figure 149-19 is for EEE only. | Remove: and Figure 149-19 | ACCEPT. | EZ
311 | Razavi, Alireza | Infineon | 201 | 201.3.2.3 | 93 | 64 | E | Reference to EEE: Figure 149-19 should be moved to Clause 201; EEE will be removed from it. | See comment. | REJECT. Added subclause 201.3.2.3 Figure 149-19 is for EEE only, so there is nothing left when this is removed. | EZ
37 | Jonsson, Ragnar | Infineon | 201 | 201.3.2.3 | 94 | 5 | E | The paragraph should reference Figure 149-15 | Add reference to Figure 149-15 to the paragraph starting in line 5 | PROPOSED ACCEPT IN PRINCIPLE. Change: When the PCS Synchronization process has obtained synchronization, the RS-FEC frame error ratio (RFER) monitor process monitors the signal quality and asserts hi_rfer to indicate excessive RS-FEC frame errors. To: When the PCS Synchronization process has obtained synchronization, the RS-FEC frame error ratio (RFER) monitor state diagram shown in Figure 201–15 monitors the received signal for high RS-FEC frame error ratio and asserts hi_rfer to indicate excessive RS-FEC frame errors. See 201_PCS.pdf. | PCS HS
312 | Razavi, Alireza | Infineon | 201 | 201.3.4 | 94 | 45 | E | Poor readability. | Remove subclause 201.3.4 and move its content to 201.3.2.3.2. Also copy Equation (149-6) to Clause 201. | PROPOSED REJECT. The structure is the same as other PHY Clauses, including 149. Both HS and LS refer to the equations in 149. | PCS HS
317 | Razavi, Alireza | Infineon | 201 | 201.3.4 | 94 | 45 | E | Multiple terms for one thing: in Clause 201 these terms refer to the same function (side-stream scrambler, side stream scrambler, PCS scrambler). Same issue for the descrambler. | Use “PCS scrambler” consistently for all of them. | PROPOSED ACCEPT IN PRINCIPLE. Do the suggested remedy and also use "PCS descrambler" consistently. | PCS HS
134 | van Dyck, Peter | Infineon | 201 | 201.3.5 | 94 | 51 | T | Due to the HS_PATH change to PAM2 in data mode the timing relationship between the Training frame and the RS-FEC frames has changed for 2.5Gb/s and 5Gb/s. | Copy text and figures/equations from Clause 149.4.5 to Clause 201.3.5. Replace “The timing relationship among training frame, partial frame, RS-FEC frame, superframe, and partial PHY frame count (PFC24) are shown in Figure 149–12.” with “For 10Gb/s, the timing relationship among training frame, partial frame, RS-FEC frame, superframe, and partial PHY frame count (PFC24) are shown in Figure 201-???. For 2.5Gb/s and 5Gb/s, the timing relationship among training frame, partial frame, RS-FEC frame, superframe, and partial PHY frame count (PFC24) are shown in Figure 201-???.” Note that the first Figure is the same as Figure 149-12. The second Figure is in “Timing_2p5_5.pdf” | PROPOSED ACCEPT IN PRINCIPLE. See 201_PCS.pdf for proposed text update. | PCS HS
203 | Zimmerman, George | CME Consulting/ADI,APL Gp, Cisco, Infineon, OnSemi, Sony | 201 | 201.3.5.1 | 95 | 2 | T | While Tn is generated, formally, the variable passed to the PMA is tx_symb. Same thing for Sn in training mode. Tn appears to be assumed to be what the PMA operates on (and Sn in training mode) , but it is never actually set to the parameter passed. This is also a flaw in the formal specification of clause 149, and possibly 165. | Change 201.3.5.1 to read: As specified for MultiGBASE-T1 PHYs in 149.3.5.1. The parameter tx_symb is set to Tn for passing to the PMA when PHY control is in SEND_N mode. Insert new final sentence to 201.3.5.2 The resulting symbols are transferred to the PMA when PHY control is in SEND_T mode for PAM transmission. | PROPOSED REJECT. This comment was WITHDRAWN by the commenter. See 201_PCS.pdf for updated text. Copied below for convenience. 201.3.5.1 Generation of symbol Tn The bit Sn is mapped to the transmit symbol Tn as follows: if Sn = 0 then Tn = +1, if Sn = 1 then Tn = –1. The parameter tx_symb is set to Tn for passing to the PMA when PHY control is in SEND_T mode. 201.3.5.2 PMA training mode descrambler polynomials The PHY shall acquire descrambler state synchronization to the PAM2 training sequence and report success through scr_status. For side-stream descrambling, the high speed receiver employs the receiver descrambler generator polynomial per 201.3.4. The resulting symbols are transferred to the PMA when PHY control is in SEND_T mode for PAM transmission. | PCS HS
315 | Razavi, Alireza | Infineon | 201 | 201.3.5.2 | 95 | 5 | E | Wrong place for variable definition: the PMA training mode descrambler-polynomials text should be removed, but the definition of variable scr_status should be moved to 149.3.7.2.2 (or the equivalent section in Clause 201). | See comment. | REJECT. The variable is defined in 201.2.2.5.1. It is then referenced in other sections to indicate which functions impact it. | variables
38 | Jonsson, Ragnar | Infineon | 201 | 201.4 | 96 | 3 | E | With the current structure of the document, it would make sense to have Figures 201-10 closer to Figure 201-6 | Move figure 201-10 forward in the document to be closer to Figure 201-6 | ACCEPT IN PRINCIPLE. Move Figure 201-10 to 201.3.2 where it is referenced. | EZ
8 | Long, Richard | TE Connectivity | 201 | 201.4.2.2 | 96 | 51 | E | Extra verbage "to it" not required | Change "set to all 1s, to it." to "set to all 1s." | PROPOSED ACCEPT IN PRINCIPLE. See comment #39. | PCS LS
39 | Jonsson, Ragnar | Infineon | 201 | 201.4.2.2 | 96 | 51 | E | The text ", set to all 1s, to it" should be removed, because it is not relevant in the context of the current text. Also, if reserved values are required to have a specific value, this needs more discussion. | Remove the text ", set to all 1s, to it" | PROPOSED ACCEPT. | PCS LS
40 | Jonsson, Ragnar | Infineon | 201 | 201.4.2.2 | 97 | 2 | E | The text "The symbol period, T, is 1000 / 117.1875 ns." is confusing | Replace with either "The symbol period, T, is (1 /117.1875)us." or "The symbol period, T, is (1 /117.1875MHz). " | ACCEPT IN PRINCIPLE. Change: The symbol period, T, is 1000 / 117.1875 ns. To: The symbol period, T, is (1000 / 117.1875) ns. | EZ
41 | Jonsson, Ragnar | Infineon | 201 | 201.4.2.2 | 97 | 8 | E | The description " vector of zeros at each symbol period" is ambiguous or incorrect. | Change the text to " vector of Z (see Clause 201.2.2.3.1) at each symbol period" | PROPOSED ACCEPT IN PRINCIPLE. See #249 | DME symbols
42 | Jonsson, Ragnar | Infineon | 201 | 201.4.2.2 | 97 | 12 | E | Incorrect clause reference to 201.4.5.1 | Replace with correct clause reference | ACCEPT IN PRINCIPLE. Change: generate a sequence (Tn) defined in 201.4.5.1 To: generate a sequence (Sn) defined in 201.4.5 | reference
43 | Jonsson, Ragnar | Infineon | 201 | 201.4.2.2 | 97 | 16 | E | Incorrect clause reference to 201.5.2.7. | Change reference to 201.2.6.4 | ACCEPT. | EZ
44 | Jonsson, Ragnar | Infineon | 201 | 201.4.2.2 | 97 | 20 | E | The word "the" should be removed from "During transmission, the four blocks" | Change to "During transmission, four blocks" | ACCEPT. Changed subclause to 201.4.2.2. | EZ
45 | Jonsson, Ragnar | Infineon | 201 | 201.4.2.2 | 97 | 21 | E | Incorrect description: "followed by six 1s to" because there is no 1 second inserted at this point. This is also imprecise because the bits are "reserved", not necessarily with fixed values. | change text to "followed by six reserved bits to" | PROPOSED ACCEPT IN PRINCIPLE. Changed subclause to 201.4.2.2. Change: six 1s To: six reserved bits | PCS LS
46 | Jonsson, Ragnar | Infineon | 201 | 201.4.2.2 | 97 | 32 | E | The structure of the figure is different from the corresponding figure for HS_PATH in Figure 201-7 | Change the handling of the "Training frame" in the figure to be consistent with how it is done in Figure 201-7 | PROPOSED ACCEPT IN PRINCIPLE. Changed subclause to 201.4.2.2. See zimmerman_3dm_02_240226 and GZ_Comment_205_Fig201-7.pdf. Replace Figure 201-11 with 201-11 in GZ_Comment_205_Fig201-7.pdf. | PCS LS
209 | van Dyck, Peter | Infineon | 201 | 201.4.2.2 | 97 | 35 | E | Figure 201-11: The output of the MUX has the wrong name for data transmitted to PMA | Replace "symb_tx" with "tx_symb" | ACCEPT. | EZ
47 | Jonsson, Ragnar | Infineon | 201 | 201.4.2.2.1 | 97 | 48 | E | The phrase "and vice versa" is ambiguous and probably wrong. | Remove the text "and vice versa" | ACCEPT. Changed subclause to 201.4.2.2.1. | EZ
48 | Jonsson, Ragnar | Infineon | 201 | 201.4.2.2.1 | 97 | 48 | E | The entire paragraph starting in line 48 is unclear and does not have a clear purpose in the document. | The PCS transmit function maps XGMII signals into 65-bit blocks that are inserted into an RS-FEC frame. The PCS receive function extracts the 65-bit blocks from the RS_FEC frame and maps them to the receiver XGMII interface. The PMA training frame synchronization allows establishment of RS-FEC frame and 65B boundaries by the PCS Synchronization process. Blocks and frames are unobservable and have no meaning outside the PCS. | PROPOSED ACCEPT IN PRINCIPLE. Changed subclause to 201.4.2.2.1. Change: The PCS maps XGMII signals into 65-bit blocks inserted into an RS-FEC frame, and vice versa, using a 65B RS-FEC coding scheme. The PMA training frame synchronization allows establishment of RS-FEC frame and 65B boundaries by the PCS Synchronization process. Blocks and frames are unobservable and have no meaning outside the PCS. To: The PCS transmit function maps XGMII signals into 65-bit blocks that are inserted into an RS-FEC frame. The PCS receive function extracts the 65-bit blocks from the RS_FEC frame and maps them to the receiver XGMII interface. The PMA training frame synchronization allows establishment of RS-FEC frame and 65B boundaries by the PCS Synchronization process. Blocks and frames are unobservable and have no meaning outside the PCS. | PCS LS
49 | Jonsson, Ragnar | Infineon | 201 | 201.4.2.2.1 | 97 | 54 | E | Incorrect reference to clause 149.3.2.2.2. | Change reference to Clause 201.4.2.2.2. | ACCEPT. Changed subclause to 201.4.2.2.1. | EZ
179 | Wienckowski, Natalie | IVN Solutions LLC / Ethernovia | 201 | 201.4.2.2.2 | 98 | 10 | E |  | Remove period by itself on line 10. | ACCEPT. | EZ
117 | Lo, William | Axonne Inc. | 201 | 201.4.2.2.2 | 98 | 30 | T | Missing Line with arrow from RS_FEC to 24-bit Parity | Draw the missing line | ACCEPT. | EZ
50 | Jonsson, Ragnar | Infineon | 201 | 201.4.2.2.2 | 98 | 31 | E | Missing connection from "RS-FEC encoder" block to "24-bit Parity" block | Add missing connection | ACCEPT. | EZ
51 | Jonsson, Ragnar | Infineon | 201 | 201.4.2.2.2 | 99 | 27 | E | Arrow from "Descrambler" to "adder" is in the wrong direction. | Revers the direction of the arrow from "Descrambler" to "adder" | ACCEPT. | EZ
147 | Pandey, Sujan | Velinktech | 201 | 201.4.2.2.2 | 99 | 28 | T | Arrow of Descrambler is not correct | arrow needs to be reversed | ACCEPT. | EZ
52 | Jonsson, Ragnar | Infineon | 201 | 201.4.2.2.3 | 99 | 36 | E | Scope of the sentence "For values shown as binary, the leftmost bit is the first transmitted bit" is not clear. | Add the text "For Figure 201-12," in front of "For values shown as binary, the leftmost bit is the first transmitted bit" | ACCEPT. | EZ
53 | Jonsson, Ragnar | Infineon | 201 | 201.4.2.2.3 | 99 | 38 | E | Not desirable to start a new paragraph (or a sentence) with digits. It also implies that 64B/65B is an encoding without explicitly stating so (64B/65B is also sometimes used to describe the block). | Change "64B/65B encodes" to "The 64B/65B encoding, encodes" | ACCEPT. | EZ
54 | Jonsson, Ragnar | Infineon | 201 | 201.4.2.2.3 | 99 | 39 | E | The paragraph starting on line 38 is stating things that have been stated in other paragraphs and is not really about "Notation conventions" | Eliminate paragraph and replace it with reference to clause 149.3.2.2.4, if applicable. | PROPOSED REJECT. This is common to other 802.3 Clauses, including 149, which this is based on. | PCS LS
55 | Jonsson, Ragnar | Infineon | 201 | 201.4.2.2.3 | 99 | 44 | E | In accurate to use the text "eight characters" | Change "eight characters" to "eight octets". | REJECT. This comment was WITHDRAWN by the commenter. | EZ - WD
135 | van Dyck, Peter | Infineon | 201 | 201.4.2.2.3 | 99 | 51 | E | tx_coded and rx_coded are incorrectly defined in the text. | Replace "tx_coded<31:0>" with "tx_coded<64:0>" Replace "rx_coded<31:0>" with "rx_coded<64:0>" | ACCEPT IN PRINCIPLE. Do the suggested remedy as described on P99/L51. Val to do the suggested remedy as described on P178L17 in Clause 202. | EZ - 202
56 | Jonsson, Ragnar | Infineon | 201 | 201.4.2.2.5 | 100 | 8 | E | The text incorrectly states that "The XGMII encodes a control character into an octet" which is not correct. This text is unnecessary and is probably best removed. | Remove the sentence "The XGMII encodes a control character into an octet (an eightbit value)." | REJECT. This comment was WITHDRAWN by the commenter. | EZ - WD
57 | Jonsson, Ragnar | Infineon | 201 | 201.4.2.2.5 | 100 | 8 | E | The paragraph starting on line 8 probably does not bring any value to the document. | Remove the paragraph starting on line 8. | REJECT. This comment was WITHDRAWN by the commenter. | EZ - 57
58 | Jonsson, Ragnar | Infineon | 201 | 201.4.2.2.12 | 100 | 44 | E | The paragraph starting in line 44 does not appear to serve any particular purpose in the document. If it does, it should be clarified what the essential information are in the paragraph. | Remove the paragraph starting on line 44 or clarify what is specified in the paragraph. | PROPOSED REJECT. This comment was WITHDRAWN by the commenter. | PCS LS
314 | Razavi, Alireza | Infineon | 201 | 201.4.2.2.5 | 100 | 72 | E | Reference to EEE: Table 149-2 should be moved to Clause 201 and references to LPI and EEE removed from it. | See comment. | PROPOSED ACCEPT IN PRINCIPLE. Add new sentence after Table 149-2. The LPI Control character is not used by the 100M+MultiGBASE-T1/V1 PHY. | PCS LS
59 | Jonsson, Ragnar | Infineon | 201 | 201.4.2.2.13 | 101 | 6 | E | The paragraphs starting at line 6 and line 10 serve no purpose in the document. They also incorrectly sate a specific value for the reserved bits. | Remove the paragraphs starting at line 6 and line 10. | PROPOSED ACCEPT IN PRINCIPLE. See comment #60. | PCS LS
60 | Jonsson, Ragnar | Infineon | 201 | 201.4.2.2.13 | 101 | 6 | E | The text "set to all 1s", is unnecessary and incorrect. | The whole paragraph should be removed, but at minimum the text "set to all 1s" should be removed. | PROPOSED ACCEPT IN PRINCIPLE. Change: The resulting RS-FEC frame of four 65B blocks, followed by ten OAM bits, six reserved bits, set to all 1s, and 24 parity bits is 300 bits. See Figure 201–12 and 201.4.2.2.14 for details on PCS bit ordering and RS-FEC encoding. The RS-FEC encoding takes the 276-bit vector, consisting of tx_group4x65B, the ten OAM bits, and six reserved bits, set to all 1s, and shall generate the four 6-bit parity symbols (24 bits total). To: The RS-FEC encoding takes the 276-bit vector, consisting of tx_group4x65B, the ten OAM bits, and six reserved bits and shall generate the four 6-bit parity symbols (24 bits total). See Figure 201–12 and 201.4.2.2.14 for details on PCS bit ordering and RS-FEC encoding. | PCS LS
61 | Jonsson, Ragnar | Infineon | 201 | 201.4.2.2.13 | 101 | 11 | E | The text "set to all 1s", is unnecessary and incorrect. | The whole paragraph should be removed, but at minimum the text "set to all 1s" should be removed. | PROPOSED ACCEPT IN PRINCIPLE. See comment #60. | PCS LS
62 | Jonsson, Ragnar | Infineon | 201 | 201.4.2.2.14 | 101 | 15 | E | The statement "The group of 300 bits are encoded using a Reed-Solomon encoder" is not correct. There are 276 bits encoded, and 24-bit parity, resulting in a total of 300 bits. | Change "The group of 300 bits are encoded using a Reed-Solomon encoder" to "The data frame is encoded using a Reed-Solomon encoder" | ACCEPT. | EZ
63 | Jonsson, Ragnar | Infineon | 201 | 201.4.2.2.14 | 101 | 18 | E | The text "For the purposes of this clause" looks like an unnecessary qualification of the statement. | Remove the text "For the purposes of this clause" | ACCEPT. | EZ
137 | Maguire, Valerie | Copperopolis; aff'l w/ CME Consulting, Microchip, and NXP | 201 | 201.4.2.2.14 | 101 | 19 | E | The third term in some Reed-Solomon codes is stated incorrectly. | P101, L19 - Replace, "RS-FEC(50,46,2^6)" with "RS-FEC(50,46,6)" P160, L2 - Replace, "RS-FEC(130,124,2^8)" with "RS-FEC(130,124,8)" | ACCEPT. | EZ
64 | Jonsson, Ragnar | Infineon | 201 | 201.4.2.2.14 | 101 | 53 | E | The paragraph starting in line 53 is redundant and has better description at line 7 on page 102 | Remove the paragraph starting on line 53 | REJECT. This comment was WITHDRAWN by the commenter. | EZ - WD
65 | Jonsson, Ragnar | Infineon | 201 | 201.4.2.2.15 | 102 | 51 | E | The LR_PATH does not really have superframe, so better to use the word "frame". | Replace "superframe" with "frame" | ACCEPT. | EZ
204 | Zimmerman, George | CME Consulting/ADI,APL Gp, Cisco, Infineon, OnSemi, Sony | 201 | 201.4.2.2.15 | 103 | 4 | T | While An is generated for the low speed direction, formally, the variable passed to the PMA is tx_symb. Tn appears to be assumed to be what the PMA operates on, but it is never sent. This is also a flaw in the formal specification of clause 149, and possibly 165. | Insert new final sentence to 201.4.2.2.15: The parameter tx_symb is set to An for passing to the PMA when PHY control is in SEND_N mode. Insert new final sentence to 201.4.5.1 The resulting symbols are transferred to the PMA when PHY control is in SEND_T mode for DME encoding and transmission. | PROPOSED ACCEPT. | PCS LS
66 | Jonsson, Ragnar | Infineon | 201 | 201.4.2.3.1 | 104 | 1 | E | The word "It" lacks clarity | Replace the word "It" with "PCS receive" | ACCEPT. | EZ
67 | Jonsson, Ragnar | Infineon | 201 | 201.4.2.3.2 | 104 | 6 | E | The in this paragraph is inaccurate and not as good as the wording in Clause 2011.3.2.3.2. | Replace the whole text in this section with "The descrambling process is as specified in 149.3.2.3.2, except Equation (149-5) shall be applied regardless of whether PHY_S is LEADER or FOLLOWER." | ACCEPT. | EZ
68 | Jonsson, Ragnar | Infineon | 201 | 201.4.2.3.3 | 104 | 23 | E | This is the only mention of R_BLOCK_TYPE in Clause 201. Need reference to where R_BLOCK_TYPE is defined. | Reference definition of R_BLOCK_TYPE in 149.3.7.2.4 | ACCEPT. | EZ
69 | Jonsson, Ragnar | Infineon | 201 | 201.4.4 | 104 | 39 | E | Need to clarify that Equation (149-5) is used regardless of whether PHY_S is LEADER or FOLLOWER | At the end of the line add "regardless of whether PHY_S is LEADER or FOLLOWER" | ACCEPT. | EZ
9 | Long, Richard | TE Connectivity | 201 | 201.4.5 | 105 | 1 | E | Infofield appears to be capitalized everywhere in the document except page 105, line 1 and line 9 | Change "infofield" to "Infofield" and also on line 9 | ACCEPT. | EZ
132 | van Dyck, Peter | Infineon | 201 | 201.4.5 | 105 | 5 | E | Clean up Figure 201-15. | Update Figure 201-15 as follows: Move C/D to the second row and remove first row | ACCEPT. | EZ
130 | van Dyck, Peter | Infineon | 201 | 201.4.5 | 105 | 11 | T | Value of reserved bits in infofield is missing. | Add the following text at Page 105, Line 11: "Reserved bits in the infofield represent unused values and shall be set to zero on transmit and ignored when received by the link partner." | ACCEPT IN PRINCIPLE. Add the following text at Page 105, Line 11: "Reserved bits in the Infofield represent unused values and shall be set to zero on transmit and ignored when received by the link partner." | EZ
131 | van Dyck, Peter | Infineon | 201 | 201.4.5 | 105 | 11 | T | Clear definition of infofield transmit bit ordering missing. | Add the following text at Page 105, Line 11: "The fields in the infofield are transmitted from left to right starting with C/D. The Block field as well as fields D0 through D6 are transmitted LSB first." | ACCEPT IN PRINCIPLE. Add the following text at Page 105, Line 11: "The fields in the Infofield are transmitted from left to right starting with C/D. The Block field as well as fields D0 through D6 are transmitted LSB first." | EZ
180 | Wienckowski, Natalie | IVN Solutions LLC / Ethernovia | 201 | 201.4.5 | 105 | 12 | T | Not all PHY capability fields specified in Clause 149 apply to th LS_PATH PCS | Change: The message and PHY capability fields are as specified in 149.4.2.4.4 and 149.4.2.4.5. To: The message and PHY capability fields are as specified in 149.4.2.4.4 and 149.4.2.4.5; however, only Oct10<7> (OAMen) applies. | REJECT. This comment was WITHDRAWN by the commenter. | EZ - training
70 | Jonsson, Ragnar | Infineon | 201 | 201.4.5 | 105 | 16 | T | There is no need to specify the value of the OAM bits in the training frame, since it should be ignored. Specifying these values can lead to interoperability issues if receiver relies on these values having specific values. | Remove the sentence "Note that the OAM (if present) shall be set to all 0s during training" | ACCEPT IN PRINCIPLE. See #133. | EZ - OAM
129 | van Dyck, Peter | Infineon | 201 | 201.4.5 | 105 | 16 | E | OAM bits shall always be set to 0s during training regardless of OAM being implemented. It currently states "if present". | Remove "(if present)" | ACCEPT IN PRINCIPLE. See #133. | EZ - OAM
192 | Zimmerman, George | CME Consulting/ADI,APL Gp, Cisco, Infineon, OnSemi, Sony | 201 | 201.4.5 | 105 | 16 | T | It is unclear whether the setting of OAM bits to 0s during training is an automatic function of the PHY or a requirement on the user. Either way, the existing text is incorrect. I presume it should be an automatic function. | Change "Note that the OAM (if present) shall be set to all 0s during training." to "During training, any OAM channel contents (if present) shall be ignored, and zeros transmitted in their place." | ACCEPT IN PRINCIPLE. See #133. | EZ - OAM
133 | van Dyck, Peter | Infineon | 201 | 201.4.5 | 105 | 17 | T | Clarifying text regarding assembly and transmission of training frame is missing. | Add the following text at Page 105, Line 17, after "Note that the OAM shall be set to all 0s during training.": "64B/65B blocks of the training frame are processed identical to tx_coded blocks in Clause 201.1.3.2 and the resulting tx_group4x65B block is transmitted as described in Clause 201.4.2.2.14." | ACCEPT IN PRINCIPLE. P105L14 Change: The four training frame 64B/65B blocks are then concatenated with the sixteen OAM/Reserved bits and the 24 FEC parity bits, as shown in Figure 201–16. Note that the OAM (if present) shall be set to all 0s during training. To: The four 65-bit blocks of the training frame, tx_group4x65B block, as defined in 201.1.3.2, are transmitted as described in 201.4.2.2.14. The four training frame 65-bit blocks are concatenated with the sixteen bits of the OAM/Reserved bit fields and the 24 RS-FEC parity bits, as shown in Figure 201–16. Zeros shall be transmitted in the OAM field of the training frame. Reserved bits shall be transmitted as defined by 201.xx. RS-FEC parity bits are generated from the training frame contents by the RS-FEC encoder specified in 201.4.2.2.14. Editorial license to correct references. | EZ - OAM
128 | van Dyck, Peter | Infineon | 201 | 201.4.5 | 105 | 20 | E | In Figure 201-16, extra space "info field" | Replace with "infofield" | ACCEPT IN PRINCIPLE. Replace with "Infofield" | EZ
71 | Jonsson, Ragnar | Infineon | 201 | 201.4.5 | 105 | 24 | E | The figures should not specify the values for the Reserved bits. | Remove "1's" from the text "6-bit 1's" | PROPOSED ACCEPT IN PRINCIPLE. P105/L14 Change: The four training frame 64B/65B blocks are then concatenated with the sixteen OAM/Reserved bits and the 24 FEC parity bits, as shown in Figure 201–16. To: The four training frame 64B/65B blocks are then concatenated with the 10 OAM bits, six Reserved bits and the 24 FEC parity bits, as shown in Figure 201–16. The six Reserved bits shall be set to 1. Remove the "6-bit 1's" and associated arrow in Figure 201-16. | PCS LS
127 | van Dyck, Peter | Infineon | 201 | 201.4.5 | 105 | 26 | E | Remove Infofield table from Figure 201-16, it's already depicted in Figure 201-15 | See comment | ACCEPT IN PRINCIPLE. Remove the table with the infofield and add text to the arrow "See Figure 201-15". | EZ - infofield
30 | Tan, Yuxuan | Motorcomm | 201 | 201.4.5 | 105 | 35 | E | Typo | Change "Scnn[0]" in Equation (201-6) to "Scrn[0]" | ACCEPT. | EZ
72 | Jonsson, Ragnar | Infineon | 201 | 201.4.5 | 105 | 37 | T | There is no need to specify the value of the Reserved bits in the training frame, since it should be ignored. Specifying these values can lead to interoperability issues if receiver relies on these values having specific values. | Replace "6bit 1s" with "Reserved" | PROPOSED ACCEPT. | PCS LS
316 | Razavi, Alireza | Infineon | 201 | 201.4.5.1 | 105 | 43 | E | Wrong place for variable definition: the PMA training mode descrambler-polynomials text should be removed, but the definition of variable scr_status should be moved to 149.3.7.2.2 (or the equivalent section in Clause 201). | See comment. | REJECT. The variable is defined in 201.2.2.5.1. It is then referenced in other sections to indicate which functions impact it. | variables
73 | Jonsson, Ragnar | Infineon | 201 | 201.4.6 | 105 | 51 | E | The wording "As specified" lacks clarity. | Add at the beginning of the line "Detailed functions and state diagrams are" | ACCEPT. | EZ
181 | Wienckowski, Natalie | IVN Solutions LLC / Ethernovia | 201 | 201.4.6 | 105 | 51 | E | The statement doesn't make sense. | Change: items enclosed in the dotted lines are not present. To: items enclosed in the dotted lines are not present in the MultiG+100M/100M+MultiGBASE-T1/V1 PHY. | ACCEPT. | EZ
321 | Razavi, Alireza | Infineon | 201 | 201.4.8 | 106 | 38 | E | EEE is not defined. The PHY health part of OAM should be updated. | Copy 149.3.9.2.5 into Clause 201 and remove the 00 and 01 options. | ACCEPT IN PRINCIPLE. Change 201.3.8 and 201.4.8 to text shown in 201_OAM.pdf. Adjust references as needed based on other text changes. | OAM
74 | Jonsson, Ragnar | Infineon | 201 | 201.4.8 | 106 | 39 | E | The wording "As specified" lacks clarity. | Add at the beginning of the line "The OAM is" | ACCEPT. | EZ
75 | Jonsson, Ragnar | Infineon | 201 | 201.5.2.1 | 108 | 5 | E | The 100 ms is too long, this should only be 50ms. | Change "100 ms" to "50 ms". | ACCEPT. | EZ
265 | Fuller, Paul | Infineon | 201 | 201.5.2.1 | 108 | 5 | T | 100ms should be 50ms | 100ms should be 50ms | ACCEPT. | EZ
150 | Wienckowski, Natalie | IVN Solutions LLC / Ethernovia | 201 | 201.5.2.2 | 108 | 8 | T | Combine PMA Transmit function, HS_PATH and PMA Transmit function, LS_PATH into PMA Transmit function. Remove lpi_tx_mode statement which relates to EEE. | Replace 201.5.2.2 and 201.5.2.3 with new 201.5.2.2: See PMA_Transmit_function.pdf 201.5.2.3.1 becomes 201.5.2.2.1. | ACCEPT IN PRINCIPLE. See PMA_Transmit_function_v2.pdf. | EZ
31 | Tan, Yuxuan | Motorcomm | 201 | 201.5.2.2 | 108 | 17 | E | EEE is removed from the document. | Delete "When lpi_tx_mode=ALERT, the PN sequence defined in 201.5.2.10 shall be used in place of tx_symb as the data source for PMA Transmit." | ACCEPT IN PRINCIPLE. Included in #150. | EZ
76 | Jonsson, Ragnar | Infineon | 201 | 201.5.2.2 | 108 | 17 | E | EEE is not supported so reference to ALERT and LPI should be removed. | Remove the sentence: "When lpi_tx_mode = ALERT, the PN sequence defined in 201.5.2.10 shall be used in place of tx_symb as the data source for PMA Transmit." | ACCEPT IN PRINCIPLE. Included in #150. | EZ
118 | Lo, William | Axonne Inc. | 201 | 201.5.2.2 | 108 | 17 | T | The is no EEE anymore | Delete the sectence: When lpi_tx_mode = ALERT, the PN sequence defined in 201.5.2.10 shall be used in place of tx_symb as the data source for PMA Transmit. | ACCEPT IN PRINCIPLE. Included in #150. | EZ
10 | Long, Richard | TE Connectivity | 201 | 201.5.2.2 | 108 | 23 | E | Typo | Change "LEADER-FPOLLOWER" to "LEADER-FOLLOWER" | ACCEPT. | EZ
77 | Jonsson, Ragnar | Infineon | 201 | 201.5.2.2 | 108 | 23 | E | Typo in "FPOLLOWER" | Replace "FPOLLOWER" with "FOLLOWER" | ACCEPT. | EZ
207 | Zimmerman, George | CME Consulting/ADI,APL Gp, Cisco, Infineon, OnSemi, Sony | 201 | 201.5.2.2 | 108 | 31 | T | "this function" is ambiguous - is it the PMA Transmit Fault function in the previous paragraph?. What appears to be meant is the PMA_transmit_disable variable. | Replace "this function shall turn off the transmitter" , with "the transmitter shall be turned off" | ACCEPT IN PRINCIPLE. See PMA_Transmit_function_v2.pdf. | EZ
78 | Jonsson, Ragnar | Infineon | 201 | 201.5.2.2 | 108 | 32 | T | For PoDL and PoC implementations the -53dBm results in implicit limit on noise introduced by the power delivery circuit. The -53dBm value needs discussion by the task force. | This level needs discussion by the task force, in the context of PoC. | PROPOSED REJECT. TFTD | PMA transmit
79 | Jonsson, Ragnar | Infineon | 201 | 201.5.2.3 | 109 | 5 | T | For PoDL and PoC implementations the -53dBm results in implicit limit on noise introduced by the power delivery circuit. The -53dBm value needs discussion by the task force. | This level needs discussion by the task force, in the context of PoC. | PROPOSED REJECT. TFTD | PMA transmit
80 | Jonsson, Ragnar | Infineon | 201 | 201.5.2.3.1 | 109 | 10 | E | Better to specify behavior based on condition, rather than absence of condition. | Replace "not SEND_Z" with "SEND_T or SEND_N" | ACCEPT. | EZ
182 | Wienckowski, Natalie | IVN Solutions LLC / Ethernovia | 201 | 201.5.2.3.1 | 109 | 13 | T | A shall is needed. | Change: An, is encoded using Differential Manchester Encoding (DME). To: An, shall be encoded using Differential Manchester Encoding (DME). | ACCEPT IN PRINCIPLE. See #193 | EZ
193 | Zimmerman, George | CME Consulting/ADI,APL Gp, Cisco, Infineon, OnSemi, Sony | 201 | 201.5.2.3.1 | 109 | 13 | E | There is no 'shall' to do DME encoding, although there are requirements on the definition of what DME encoding is. | Change "The scrambled data bit An is encoded using Differential Manchester Encoding (DME)." to "The scrambled data bit, An, shall be encoded using Differential Manchester Encoding (DME) as defined by the following rules:" Change "shall"s on lines 17, 18, and 19 (clock transitions, data transitions, and otherwise) to "is" (3 occurences) | ACCEPT. | EZ
81 | Jonsson, Ragnar | Infineon | 201 | 201.5.2.3.1 | 109 | 16 | E | Unclear language about "start of each bit", implying to "start of bit period" | Add the word "period" or the word "symbol" at the end of line 16 | ACCEPT IN PRINCIPLE. Change to: start of each bit symbol | EZ
82 | Jonsson, Ragnar | Infineon | 201 | 201.5.2.3.1 | 109 | 19 | E | Unclear language about "until the next bit", implying to "until the next bit period" | Add the word "period" or the word "symbol" at the end of line 19 | ACCEPT IN PRINCIPLE. Change to: start of each bit symbol | EZ
319 | Razavi, Alireza | Infineon | 201 | 201.5.2.3.1 | 109 | 20 | T | The information in this line is redundant. | Remove this line, Figure 201-18, and Table 201-4. | PROPOSED REJECT. See #194 | DME
250 | Muma, Scott | Microchip | 201 | 201.5.2.3.1 | 109 | 24 | T | The DME encoding of "Z" should also be defined. | Consider incorporating second part of Figure 147-13 which shows High-Z state. Consider adding text similar to Clause 147 above the figure explaining DME encoding of "Z": If the tx_sym parameter value is the special symbol 'Z', the PMA shall: for -T1 MDI drive MDI+ and MDI- to the same voltage with 100-ohm nominal impedance, so that their difference is 0V; for -V1 MDI drive MDI to the midpoint voltage with 50-ohm nominal impedance. | PROPOSED ACCEPT IN PRINCIPLE. Add the following sentences before the last sentence of the first paragraph in the text in PMA_Transmit_v2.pdf. When tx_symb is 0 for HS_TX, when tranmitting on -T1, the same voltage shall be put on MDI+ and MDI- resulting in a differential voltage of 0 V. When tx_mode is SEND_Z for HS_TX and LS_TX, when tranmitting on -V1, a voltage that is the average of the max and min voltage shall be put on MDI. When tx_symb is Z for LS_TX, when tranmitting on -T1, the same voltage shall be put on MDI+ and MDI- resulting in a differential voltage of 0 V. When tx_mode is SEND_Z for HS_TX and LS_TX, when tranmitting on -V1, a voltage that is the average of the max and min voltage shall be put on MDI. | DME symbols
194 | Zimmerman, George | CME Consulting/ADI,APL Gp, Cisco, Infineon, OnSemi, Sony | 201 | 201.5.2.3.1 | 109 | 33 | T | There is no shall calling out the timings in Table 201-4. | Change "See Figure 201-18 and Table 201-4." to "Timing of the DME symbols shall be as shown in Table 201-4 (See Figure 201-18)." | PROPOSED ACCEPT. | DME
83 | Jonsson, Ragnar | Infineon | 201 | 201.5.2.3.1 | 109 | 38 | T | There is inconsistency between the +/-100ppm in Table 201-4 and the +/-50ppm in clause 201.6.2.6 | Keep the +/-100ppm in Table 201-4 and change the +/-50ppm value in line 3 of page 133 to +/-100ppm. | PROPOSED ACCEPT IN PRINCIPLE. TFTD #83 and #123 have different solutions for the same issue. | DME
123 | Lo, William | Axonne Inc. | 201 | 201.5.2.3.1 | 109 | 45 | T | This variation is already addressed in 201.5.2.10 | Remove the editor's note and add: The DME encoding timing may be relaxed per 201.5.2.10 when the device is a FOLLOWER while in PHY Link Synchronization phase of operation. | PROPOSED ACCEPT IN PRINCIPLE. Remove Editor's note. Add a note to table 201-4 that states: The DME timing tolerance of the FOLLOWER may be relaxed per 201.6.2.6 while performing PHY Link Synchronization. | DME
183 | Wienckowski, Natalie | IVN Solutions LLC / Ethernovia | 201 | 201.5.2.3.1 | 109 | 45 | E |  | Delete Editor's note | ACCEPT. | EZ
151 | Wienckowski, Natalie | IVN Solutions LLC / Ethernovia | 201 | 201.5.2.4 | 110 | 1 | T | Combine PMA Receive function, HS_PATH and PMA Receive function, LS_PATH into PMA Transmit function. | Replace 201.5.2.4 and 201.5.2.5 with new 201.5.2.3: See PMA_Receive_function.pdf | ACCEPT IN PRINCIPLE. See PMA_Receive_function_v2.pdf | EZ
85 | Jonsson, Ragnar | Infineon | 201 | 201.5.2.4 | 110 | 21 | T | The polarity swap should be applied to both -T1 and -V1, otherwise we complicate the implementation and loose functionality. | Remove the words "for -T1". | ACCEPT IN PRINCIPLE. See PMA_Receive_function_v2.pdf | EZ
86 | Jonsson, Ragnar | Infineon | 201 | 201.5.2.5 | 110 | 29 | E | In accurate or unusual use of the word "comprises", because it is not followed by full "listing" of what comprises the "PMA Receive function" | Change "comprises" to "includes". | ACCEPT IN PRINCIPLE. See PMA_Receive_function_v2.pdf | EZ
32 | Tan, Yuxuan | Motorcomm | 201 | 201.5.2.5 | 110 | 33 | E | Typo | Change "2*1010" to "2*10-10". | ACCEPT. | EZ
248 | Muma, Scott | Microchip | 201 | 201.5.2.5 | 110 | 33 | E | Typo in exponent, missing minus sign. | Change 2e10 to 2e-10 (see P110L8 for similar but correct format). | ACCEPT. | EZ
87 | Jonsson, Ragnar | Infineon | 201 | 201.5.2.5 | 110 | 42 | T | Since DME is immune to polarity swap, no detection of polarity swap is needed (or even possible). | Remove the sentence "The receiver uses the sequence of symbols during the training sequence to detect and correct for pair polarity swaps" | ACCEPT. | EZ
33 | Tan, Yuxuan | Motorcomm | 201 | 201.5.2.5 | 110 | 43 | E | Keep consistent with the statement for HS_PATH. | Change "correct for pair polarity swaps." to "correct for pair polarity swaps for -T1." | ACCEPT IN PRINCIPLE. See #87 | EZ
11 | Long, Richard | TE Connectivity | 201 | 201.5.2.5 | 110 | 46 | E | Line 46 looks like an extra line break inserted in the paragraph | Remove blank line 46 | ACCEPT. | EZ
88 | Jonsson, Ragnar | Infineon | 201 | 201.5.2.6 | 111 | 1 | E | Almost all the text on page 111 can be removed. It describes almost exactly the same behavior as is defined in Clause 149.4.2.4, so it would be better to simply reference this clause for the definition of the infofield. | Remove the text on page 111 and reference Clause 149.4.2.4 with the following clarification: "The link partner is not required to decode every IF transmitted but is required to decode IFs at a rate that enables the correct actions prior to the transition from training frame to data frame format." | REJECT. We have been bringing in text from 149 anytime there is an exception to the text. | PHY Cntrl
89 | Jonsson, Ragnar | Infineon | 201 | 201.5.2.6 | 111 | 8 | E | The condition "Infofield shall be transmitted at least 256 times" applies equally to both directions. | At the end of line 9, add "for both the HS_PATH and the LS_PATH" | ACCEPT IN PRINCIPLE. Change: Infofield shall be transmitted at least 256 times with each change to octets 7 to 10. To: For 10G and 5G, Infofield shall be transmitted at least 256 times with each change to octets 7 to 10. For 2.5G, Infofield shall be transmitted at least 128 times with each change to octets 7 to 10. Also change to 128 times for 100M in 201_LS_PHY_Cntrl.pdf. | PHY Cntrl
121 | Lo, William | Axonne Inc. | 201 | 201.5.2.6 | 111 | 9 | T | Need more precise definition of infofield complete | Add the following sentence in line 9. infofield_complete is set to TRUE when the infofield is transmitted sufficient number of times. infofield_complete is immediately set to FALSE when a change to octets 7 to 10 occurs. infofield_complete can also be set to FALSE during state transitions in the PHY control state diagram. | PROPOSED ACCEPT IN PRINCIPLE. See #89. | PHY Cntrl
90 | Jonsson, Ragnar | Infineon | 201 | 201.5.2.6.4 | 112 | 1 | E | The whole text in clause 201.5.2.6.4 can be replace with a reference to clause 149.4.2.4.4 (see also comment on page 111) | Remove the text in clause 201.5.2.6.4 and replace with reference to 149.4.2.4.4 | REJECT. Removing this would reduce readability as the surrounding sections have been copied in as they required changes for 3dm. | PHY Cntrl
91 | Jonsson, Ragnar | Infineon | 201 | 201.5.2.6.5 | 112 | 51 | E | This the term "MultiGBASE-T1" should be replace with the appropriate 802.3dm nomenclature. | Remove the word "MultiGBASE-T1". | ACCEPT IN PRINCIPLE. See 201_OAM.pdf for new subclause text. | OAM
92 | Jonsson, Ragnar | Infineon | 201 | 201.5.2.6.5 | 112 | 52 | E | The text incorrectly refers to " two optional capabilities", while the current text describes three capabilities: OAMen, PrecodeSel, and InterleaverDepth. However, only the OAMen capability is applicable in the HS direction, the other two do not apply. | change the text "support of these two optional capabilities" to "support of optional capabilities" | ACCEPT. | EZ
320 | Razavi, Alireza | Infineon | 201 | 201.5.2.6.5 | 113 | 3 | T | For the high data-rate info-field, interleavedDepth and PrecodedSet should be removed, since they are not defined for the LDR path. | See comment. | ACCEPT IN PRINCIPLE. See #93 | EZ
93 | Jonsson, Ragnar | Infineon | 201 | 201.5.2.6.5 | 113 | 7 | T | Transmitting the "PrecodeSel" and "InterleaverDepth" from PHY_S to PHY_D is meaningless, because these are requesting behaviors that are not supported in the LS_PATH. Therefore they should be removed from the HS_PATH capability list. | Remove "PrecodeSel" and "InterleaverDepth" from Table 201-7 and the text below the table. | ACCEPT. | EZ
94 | Jonsson, Ragnar | Infineon | 201 | 201.5.2.6.5 | 113 | 15 | E | This the term "MultiGBASE-T1" should be replace with the appropriate 802.3dm nomenclature. | Remove the word "MultiGBASE-T1". | ACCEPT IN PRINCIPLE. See 201_OAM.pdf for new subclause text. | OAM
95 | Jonsson, Ragnar | Infineon | 201 | 201.5.2.6.6 | 113 | 28 | T | The reference to PAM2 to PAM4 transition does not properly describe the transition from SEND_T to SEND_N for 2.5Gbps and 5Gbps. | Replace "transmitter switches from PAM2 to PAM4" with "transmitter switches from SEND_T to SEND_N" | ACCEPT. | EZ
96 | Jonsson, Ragnar | Infineon | 201 | 201.5.2.6.7 | 113 | 36 | T | There is no condition defined that would cause "When PMA_state<7:6> is greater than 01" to be true. Therefore, this whole clause is redundant. | Remove Clause 201.5.2.6.7. | ACCEPT. | EZ
318 | Razavi, Alireza | Infineon | 201 | 201.5.2.7 | 114 | 36 | T | This subclause should be rewritten. | Make it similar to 201.5.2.6, with these changes: (1) remove PFC24 and DataSwPFC24 (replace with Reserved infofields); (2) remove 201.5.2.6.3; (3) remove 201.5.2.6.6.2; (4) remove CRC16 (replace with Reserved fields); (5) remove 201.5.2.6.8. | ACCEPT IN PRINCIPLE. Implement text in 201_LS_PHY_Cntrl.pdf. Note: This may be modified by additional comments. Also, Change: The structure of the special control block is as shown in Figure 201–15. To: The structure of the infofield is shown in "Figure 201-23 of 201_L_PHY_Cntrl.pdf". Move Figure 201-15 to "Figure 201-23 of 201_LS_PHY_Cntrl.pdf". P105L13 Change : The message and PHY capability fields are as specified in 149.4.2.4.4 and 149.4.2.4.5. Change: The message and PHY capability fields are as specified in 201.5.2.7.3 and 201.5.2.7.4. (References as shown in 201_LS_PHY_Cntrl.pdf.) | PHY Cntrl
97 | Jonsson, Ragnar | Infineon | 201 | 201.5.2.7 | 114 | 38 | E | Clause 201.5.2.6.4 is about Message Field, not capability bits. | Remove reference to 201.5.2.6.4 | ACCEPT. | EZ
98 | Jonsson, Ragnar | Infineon | 201 | 201.5.2.7 | 114 | 38 | T | The description in this clause and Clause 201.5.2.6.5 do not take into account the asymmetric nature of the link and that the capability bits are not symmetric. All the bits in Clause 201.5.2.6.5 apply to Clause 201.5.2.7, but they do not all apply to 201.5.2.6.5. | Move the description of Capability bits under Clause 201.5.2.7, and clearly state which bits apply to the HS_PATH as well. | ACCEPT IN PRINCIPLE. See #318 See 201_LS_PHY_Cntrl.pdf for new subclause text. | PHY Cntrl
99 | Jonsson, Ragnar | Infineon | 201 | 201.5.2.7 | 114 | 40 | T | The text "All reserved fields shall be set to 0" is does not have a clear scope, but presumably applies to the "Message and PHY Capability". Specifying specific values for the Reserved bits serves no purpose and can lead to interoperability issues if receiver relies on these values having specific values. | Remove the text "All reserved fields shall be set to 0." | REJECT. If you look at other Clauses in 802.3, they always state what the reserved bits are set to, but don't have requirements as to what they are read as. | PHY Cntrl
100 | Jonsson, Ragnar | Infineon | 201 | 201.5.2.8.1 | 114 | 53 | T | The Auto-Negotiation must also provide methods to identify PHY_S vs PHY_D | Change the text "the source of control (via link_control) and LEADER-FOLLOWER" to "the source of control (via link_control), PHY_D_PHY_S, and LEADER-FOLLOWER" | PROPOSED ACCEPT IN PRINCIPLE. Change: the source of control (via link_control) and LEADER-FOLLOWER to: the source of control (via link_control), PHY_D, PHY_S, and LEADER-FOLLOWER | Startup
101 | Jonsson, Ragnar | Infineon | 201 | 201.5.2.8.1 | 115 | 8 | T | This text and Figure 201-22 should be updated to send the PHY back to Link Sync if error is detected during training. | Change "SILENT state" to "TRAINING_FAILURE state" | PROPOSED REJECT. This comment was WITHDRAWN by the commenter. Duplicate comment | Startup
102 | Jonsson, Ragnar | Infineon | 201 | 201.5.2.8.1 | 115 | 17 | T | The training time should be cut in half. | In tables 201-110 and 201-11, change "40" to "20" and "95.975" to "45.975" | PROPOSED ACCEPT IN PRINCIPLE. TFTD Make the following changes in Table 201-10. Change 40 – 0.384 / S to 20 Change 95.975 – 0.384 / S to 45.975 - 0.384 Change 0.384 / S to 0.384 Change 1.025 to 0.525 Change 97 to 46.5 Make the following changes in Table 201-11. Change 40 to 20 Change 95.975 – 0.384 / S to 45.975 - 0.384 Change 0.384 / S to 0.384 Change 1.025 to 0.525 Change 97 to 46.5 | Startup
266 | Fuller, Paul | Infineon | 201 | 201.5.2.8.1 | 115 | 23 | T | 97ms should be 50ms | 97ms should be 50ms | PROPOSED ACCEPT IN PRINCIPLE. See #102. | Startup
267 | Fuller, Paul | Infineon | 201 | 201.5.2.8.1 | 115 | 36 | T | 97ms should be 50ms | 97ms should be 50ms | PROPOSED ACCEPT IN PRINCIPLE. See #102. | Startup
103 | Jonsson, Ragnar | Infineon | 201 | 201.5.2.8.2 | 116 | 6 | T | The definition of "infofield_complete" applies equally in both directions. | Remove the text "for HS_PATH" | ACCEPT IN PRINCIPLE. Add after HS_PATH: and see 201.5.2.7 for LS_PATH. | EZ
104 | Jonsson, Ragnar | Infineon | 201 | 201.5.2.8.2 | 116 | 9 | T | The transition from TRUE to FALSE needs to be clarified for infofield_complete | The taskforce needs to discuss what the correct criteria is for transitioning infofield_complete from TRUE to FALSE, to eliminate any ambiguity in Figure 201-22 | PROPOSED ACCEPT IN PRINCIPLE. TFTD See #122. | PHY Cntrl
105 | Jonsson, Ragnar | Infineon | 201 | 201.5.2.8.2 | 116 | 22 | E | The statement "loc_countdown_done This variable is set to FALSE when the PHY Control state diagram is in the DISABLE_TRANSMITTER state" should be reflected in Figure 201-22 | Update DISABLE_TRANSMITTER state in Figure 201-22 to include "loc_countdown_done<=FALSE" | REJECT. This comment was WITHDRAWN by the commenter. | PHY Cntrl
106 | Jonsson, Ragnar | Infineon | 201 | 201.5.2.8.2 | 116 | 52 | E | The term "Allows" is too weak, and there should also be a reference to clause 201.5.2.1, where the variable is described. | Change "Allows reset of the PHY Control and Link Monitor state diagrams" to "Forces reset of the PHY Control and Link Monitor state diagrams (see Clause 201.5.2.1)" | PROPOSED ACCEPT IN PRINCIPLE. Change: Allows reset of the PHY Control and Link Monitor state diagrams To: Forces reset of the PHY Control and Link Monitor state diagrams (see 201.5.2.1). | PHY Cntrl
119 | Lo, William | Axonne Inc. | 201 | 201.5.2.8.2 | 117 | 18 | T | The editorial note is correct. | Use the rem_countdown_done definition in the editorial note to replace the current one in lines 19-21. Delete the editorial note. | PROPOSED ACCEPT. | PHY Cntrl
148 | Pandey, Sujan | Velinktech | 201 | 201.5.2.8.2 | 117 | 42 | T | This value is asserted when transmission of zero symbols is to take place | This value is continuously asserted in case transmission of zeros is required | PROPOSED ACCEPT. | PHY Cntrl
107 | Jonsson, Ragnar | Infineon | 201 | 201.5.2.8.3 | 117 | 50 | T | The minwait_timer only partially affects the minimum amount of time the PHJY stays in PCS_TEST, and does not affect the time that the PHY Control stays in PCS_DATA. | Change "A timer used to determine the minimum amount of time the PHY Control stays in the SILENT, TRAINING, PCS_TEST, and PCS_DATA states" to "A timer used to determine the minimum amount of time the PHY Control stays in the SILENT and TRAINING states, and the minimum time it stays in PCS_TEST state before normal transition to the PCS_DATA state" | PROPOSED ACCEPT. | PHY Cntrl
108 | Jonsson, Ragnar | Infineon | 201 | 201.5.2.8.4 | 118 | 5 | T | Figure 201-22 should be updated based on discussions in the January meeting and follow-up discussions. | Add new "TRAINING_FAILURE" state and have "error transitions" transition to this new state instead of "SILENT" state. Also make updates figure 201-26 to have transition from LINK_GOOD_CHECK to TRANSMIT_DISABLE when PHY Control enters TRAINING_FAILURE. | ACCEPT IN PRINCIPLE. Update Figure 201-22 per "Markup of Figure 201-22 03042026V3.pdf" and update Figure 201-66 per "Markup of Figure 201-26_02272026_V2.pdf." | PHY Cntrl
211 | Abedinzadeh, Bizhan | Infineon | 201 | 201.5.2.8.4 | 118 | 6 | T | Figure 201-17 should remove restart paths from PCS_TEST/TX_SWITCH/COUNT_DOWN to SILENT. | Restart should cause restart from LINK SYNC. The incldued PDF shows ther requested changes in state machine to allow desired transition | PROPOSED ACCEPT IN PRINCIPLE. This is in 201.5.2.8.4, P118/L6, Figure 201-22 in D0.b. Update Figure 201-22 per "Markup of Figure 201-22 03042026V3.pdf" and update Figure 201-66 per "Markup of Figure 201-26_02272026_V2.pdf." Also, in 201.5.2.8.1, P115L8 Change: returns to the SILENT state To: transitions to the TRAINING_FAILURE state | PHY Cntrl
122 | Lo, William | Axonne Inc. | 201 | 201.5.2.8.4 | 118 | 24 | T | Clarify intent of infofield_complete. | Add: infofield_complete <= FALSE as the first statement in the TRAINING and COUNTDOWN states | ACCEPT IN PRINCIPLE. P116L9: Add at the end of the "FALSE definition": since the PMA_state changed. Don't include the change in Figure 201-22. | PHY Cntrl
109 | Jonsson, Ragnar | Infineon | 201 | 201.5.2.8.4 | 118 | 33 | T | Figure 201-22 should be updated based on discussions in the January meeting and follow-up discussions. | Change the transition condition from COUNTDOWN to TX_SWITCH to eliminate the infofield_compleate from the PHY_D path but add it to the PHY_S path. | ACCEPT IN PRINCIPLE. Update Figure 201-22 per Markup of Figure 201-22 03042026V3.pdf. | PHY Cntrl
120 | Lo, William | Axonne Inc. | 201 | 201.5.2.8.4 | 118 | 33 | T | info_field_complete should also apply to the HS_PATH in the transition from COUNTDOWN to TX_SWITCH | Change the transition condition to: ((phy_role = PHY_S * loc_countdown_done) + (phy_role = PHY_D))* infofield_complete | PROPOSED ACCEPT IN PRINCIPLE. Update Figure 201-22 per Markup of Figure 201-22 03042026V3.pdf. Update spec based LS_PHY_Cntrl_v2.pdf. Due to the fact that PHY_D does not enter COUNTDOWN state, changes were needed. | PHY Cntrl
110 | Jonsson, Ragnar | Infineon | 201 | 201.5.2.9 | 119 | 11 | E | The wording "During this period" is ambiguous. | Change "During this period" to "While in LINK_DOWN state" | ACCEPT. | EZ
111 | Jonsson, Ragnar | Infineon | 201 | 201.5.2.9 | 119 | 15 | E | The wording "As soon as reliable transmission is achieved" lacks clarity | Change "As soon as reliable transmission is achieved" to "When pcs_data_mode is TRUE" | ACCEPT. Changed line to 15. | EZ
112 | Jonsson, Ragnar | Infineon | 201 | 201.5.2.9 | 119 | 16 | E | The text "upon which further PHY operations can take place" is either meaningless or ambiguous. | Remove the text "upon which further PHY operations can take place" | ACCEPT. | EZ
195 | Zimmerman, George | CME Consulting/ADI,APL Gp, Cisco, Infineon, OnSemi, Sony | 201 | 201.5.2.10 | 120 | 4 | T | This section describes the link synchronization, but lacks the simple requirement that the state diagram (Figure 201-26) shall be followed. | Change "shall establish the start of PHY PMA training as defined in 201.5.2.7." to "shall conform to the state diagram in Figure 201-26. This section describes and defines the function of Figure 201-26, the link synchronization process." | ACCEPT. | EZ
113 | Jonsson, Ragnar | Infineon | 201 | 201.5.2.10 | 120 | 30 | E | The term "SEND_S pusle" is used without any explanation what "SEND_S pulse" means. | Add the text "The SEND_S signal is a series of pulses." before line 30 | PROPOSED ACCEPT. | EZ - link sync
114 | Jonsson, Ragnar | Infineon | 201 | 201.5.2.10 | 120 | 33 | T | The text "± 50 ppm" is not consistent with the ± 100 ppm in Table 201-4 | Change "± 50 ppm" to "± 100 ppm" | PROPOSED ACCEPT IN PRINCIPLE. Change: each DME symbol time is nominally 25.6/3 ns (8.533 ns) ± 50 ppm. To: each DME symbol time is 25.6/3 ns (8.533 ns) ± 100 ppm. Also change on P133L3, P140L45. | clock accuracy
136 | Zherebtsov, Aleksei | Infineon | 201 | 201.5.2.10 | 120 | 33 | E | The sentence at this line is "At the FOLLOWER each DME symbol time is nominally 25.6/3 ns +1/–20%." But -20% is related to the clock frequency, not the clock period. The clock frequency offset -20% corresponds to the clock period offset +25%. | The sentence "At the FOLLOWER each DME symbol time is nominally 25.6/3 ns +1/–20%." shall be changed to "At the FOLLOWER each DME symbol time is nominally 25.6/3 ns +25/–1%." | PROPOSED ACCEPT IN PRINCIPLE. Change: each DME symbol time is nominally 25.6/3 ns +1/–20%. To: each DME symbol time is 25.6/3 ns +25/-1%. | DME
197 | Zimmerman, George | CME Consulting/ADI,APL Gp, Cisco, Infineon, OnSemi, Sony | 201 | 201.5.2.10 | 120 | 40 | E | The 5th paragraph here has shalls which duplicate what is in the state diagram. They should be replaced by descriptive text. | Replace "shall output" at lines 42 and 44 with "outputs" Replace "shall repeat" at line 45 with "repeats" Replace "shall stop outputting and enter" at lines 46-47 with "stops outputting and enters" Replace "shall also enter" at line 48 with "enters" | PROPOSED ACCEPT IN PRINCIPLE. See zimmerman_3dm_01_240226 and GZ_Comment_linksync.pdf. Update text and Figure 201-26 in 201.5.2.10 and subclauses to match GZ_Comment_linksync.pdf. | EZ - link sync
196 | Zimmerman, George | CME Consulting/ADI,APL Gp, Cisco, Infineon, OnSemi, Sony | 201 | 201.5.2.10 | 120 | 41 | T | The text here includes a delay for the FOLLOWER sending out a SEND_S pulse that conflicts with the state diagram. Assuming this is the intended behavior, the state diagram needs to be corrected. | NOTE - the below is closer but almost surely wrong - A presentation will be provided. Add new timer to 201.5.2.10.2 (P122 L22): send_s_delay_timer This timer is used to delay the Follower's transmission to sending SEND_S after it has detected SEND_S from the Leader. The timer shall expire 435 +90/-10 ns after it is started. Add new state between SIGDET_WAIT and TX_SEND_S (replacing current exit from SIGDET_WAIT to TX_SEND_S), on exit condition from SIGDET_WAIT of "send_s_sigdet" State name: "SEND_S DELAY" State action: start send_s_delay_timer Exit: to TX_SEND_S on condition send_s_delay_timer_done Like I said, a presentation will be submitted - the above is closer, but probably wrong. | PROPOSED ACCEPT IN PRINCIPLE. See zimmerman_3dm_01_240226 and GZ_Comment_linksync.pdf. Update text and Figure 201-26 in 201.5.2.10 and subclauses to match GZ_Comment_linksync.pdf. | link sync
198 | Zimmerman, George | CME Consulting/ADI,APL Gp, Cisco, Infineon, OnSemi, Sony | 201 | 201.5.2.10.1 | 122 | 1 | T | The conditions for what TRUE and FALSE mean are contained as 'shalls' in the variable description for send_s_sigdet. Since the state diagram is one 'shall' this makes it a redundant requirement, and isn't good style. | Delete Text (2 sentences) from "At least 3 consecutive… to "setting this variable from TRUE to FALSE". Change definitions of TRUE and FALSE to: TRUE: At least 3 consecutive valid SEND_S pulses have been detected. FALSE: No SEND_S pulses have been detected for at least 3.1 us. | PROPOSED ACCEPT IN PRINCIPLE. See zimmerman_3dm_01_240226 and GZ_Comment_linksync.pdf. Update text and Figure 201-26 in 201.5.2.10 and subclauses to match GZ_Comment_linksync.pdf. | link sync
115 | Jonsson, Ragnar | Infineon | 201 | 201.5.2.10.1 | 122 | 2 | T | The description "At least 3.1µs period with no SEND_S pulses detected shall be detected before setting this variable from TRUE to FALSE" can lead to the state machine staying erroneously in the SEND_S state, in the presence of EMI pulses. | Change "At least 3.1µs period with no SEND_S pulses detected shall be detected before setting this variable from TRUE to FALSE" to "If less than three pulses are detected within a 5.1us period, the send_s_sigdet transitions from TRUE to FALSE" | PROPOSED ACCEPT IN PRINCIPLE. See zimmerman_3dm_01_240226 and GZ_Comment_linksync.pdf. Update text and Figure 201-26 in 201.5.2.10 and subclauses to match GZ_Comment_linksync.pdf. | link sync
210 | Abedinzadeh, Bizhan | Infineon | 201 | 201.5.2.10.2 | 122 | 20 | T | Link_fail_inhbit_timer be reduced to 50ms | Change to 50ms | PROPOSED ACCEPT IN PRINCIPLE. See #116 | link sync
116 | Jonsson, Ragnar | Infineon | 201 | 201.5.2.10.2 | 122 | 21 | T | The link_fail_inhibit_timer should expire after 50ms. | Add to line 21 "The link_fail_inhibit_timer is initialized to 50ms". | PROPOSED ACCEPT. The correct line number is 21. Consider #114 and #116 together. | link sync
149 | Pandey, Sujan | Velinktech | 201 | 201.5.2.10.3 | 122 | 36 | T | Transmit a zero value | This value is continuously asserted in case transmission of zeros is required | PROPOSED ACCEPT. | link sync
12 | Long, Richard | TE Connectivity | 201 | 201.5.2.11 | 124 | 4 | E | Typo | Change "LS_PATEH" to "LS_PATH" | ACCEPT. | EZ
184 | Wienckowski, Natalie | IVN Solutions LLC / Ethernovia | 201 | 201.6.1 | 124 | 34 | E |  | Delete Editor's note | ACCEPT. | EZ
252 | Sakunia, Saket | Infineon | 201 | 201.6.1.1 | 126 | 17 | E | replace “...use a reference clock provided by the measurement device” with “...use a reference clock provided by an external clock source” |  | ACCEPT. | EZ
253 | Sakunia, Saket | Infineon | 201 | 201.6.1.1 | 126 | 34 | E | replace “...use a reference clock provided by the measurement device” with “...use a reference clock provided by an external clock source” |  | ACCEPT. | EZ
254 | Sakunia, Saket | Infineon | 201 | 201.6.1.1 | 127 | 35 | E | replace “...use a reference clock provided by the measurement device” with “...use a reference clock provided by an external clock source” |  | ACCEPT. | EZ
255 | Sakunia, Saket | Infineon | 201 | 201.6.1.1 | 128 | 11 | E | replace “...use a reference clock provided by the measurement device” with “...use a reference clock provided by an external clock source” |  | ACCEPT. | EZ
3 | Maguire, Valerie | Copperopolis; aff'l w/ CME Consulting, Microchip, and NXP | 201 | 201.6.2 | 128 | 25 | E | Follow IEEE Style IEEE Editorial Style Manual for Authors https://journals.ieeeauthorcenter.ieee.org/wp-content/uploads/sites/7/IEEE-Editorial-Style-Manual-for-Authors.pdf Page 28 - listed in abbreviation list 2021 IEEE SA Standards Style Manual https://mentor.ieee.org/myproject/Public/mytools/draft/styleman.pdf Page 29 - used with lowercase in an example | Replace "DC" with "dc" in three locations: P128, L25 P136, L32 P227, L35 | ACCEPT. | EZ
201 | Zimmerman, George | CME Consulting/ADI,APL Gp, Cisco, Infineon, OnSemi, Sony | 201 | 201.6.2.2 | 128 | 43 | E | 149.7.2 only has descriptive text. Saying they "shall be as specified" is inappropriate. | Change "shall be as specified in 149.7.2." to "are described in 149.7.2." | ACCEPT. Corrected to 201.6.2.2, P128/L43 | EZ
251 | Sakunia, Saket | Infineon | 201 | 201.6.2.2 | 128 | 43 | T | Comment 240 draft 0.a. Update: Transmitter Linearity test.Test Mode 4 measurement is impacted by presence of PoC/PoDL components. The measurement method needs to be updaetd to account for presence of PoC/PoDL components | Comment 240 draft 0.a. Update resolution: The method used calculate the Transmitter Linearity needs to introduce a High Pass Filter corresponding to the High Pass corner of the PoC/PoDL circuit . | PROPOSED REJECT. This is 201.6.2.2, P128/L43 in D0.b. TFTD if a solution is provided by the commenter. The commenter has not provided a solution. | ACT test
199 | Zimmerman, George | CME Consulting/ADI,APL Gp, Cisco, Infineon, OnSemi, Sony | 201 | 201.6.2.4 | 130 | 34 | E | The way a PSD is measured isn't a requirement on the device, it is a requirement on the user of the standard, which is not appropriate. Measuring a device is different from whether the device is compliant… The same comment applies to 201.7.2.5 (LS transmitter PSD) as well, on P138 | Change "shall be measured" to "is measured" at P130 L34 and at P138 L18 | ACCEPT. | EZ
84 | Jonsson, Ragnar | Infineon | 201 | 201.6.2.6 | 133 | 3 | T | There is inconsistency between the +/-100ppm in Table 201-4 and the +/-50ppm in clause 201.6.2.6 | Keep the +/-100ppm in Table 201-4 and change the +/-50ppm value in line 3 of page 133 to +/-100ppm. | PROPOSED ACCEPT. | clock accuracy
138 | Johnson, Samuel | Infineon | 201 | 201.6.2.6 | 133 | 7 | T | "short-term" is vague and should be specically defined to a reasonable value | Change the text to: "The symbol transmisson rate of the FOLLOWER PHY, when running off of a free-running clock, shall be within the range 5625 x S MHz +1/-20% and, over measuring period of 1ms, frequency variation shall be less than 1% / second | ACCEPT. | EZ
176 | Wienckowski, Natalie | IVN Solutions LLC / Ethernovia | 201 | 201.6.2.6 | 133 | 7 | E | According to the IEEE Standards - draft standard template, there should not be a space between a number and the % symbol, e.g. 10%, not 10 %. | Remove the space betweeen "20" and "%". Remove all spaces between the number and the % symbol. | ACCEPT. Val to check 202. | EZ
185 | Wienckowski, Natalie | IVN Solutions LLC / Ethernovia | 201 | 201.7.1 | 136 | 2 | T | Change text to clarify what is sent. | Change: When test mode 2 is enabled, the PCS shall generate a continuous pattern of 1's. To: When test mode 2 is enabled, the PHY shall repeatedly transmit DME encoded ones. | ACCEPT. | EZ
186 | Wienckowski, Natalie | IVN Solutions LLC / Ethernovia | 201 | 201.7.2.5 | 138 | 42 | T | The Figure was updated for the UpperPSD to go to 3500 MHz, but this was not changed in Equation 201-9. | In Equation 201-9, change 400 to 3500. | ACCEPT. | EZ
187 | Wienckowski, Natalie | IVN Solutions LLC / Ethernovia | 201 | 201.7.2.6 | 140 | 32 | E | typo | Change 100M to 100 Mb/s. Also on L36. | ACCEPT. | EZ
200 | Zimmerman, George | CME Consulting/ADI,APL Gp, Cisco, Infineon, OnSemi, Sony | 201 | 201.7.2.8 | 140 | 52 | E | The way rise time is measured isn't a requirement on the device, but an inappropriate requirement on the user. Here though, the measurement point and test mode are part of the definition of the requirement. | Change "shall be measured" to "is defined as measured" | ACCEPT. | EZ
13 | Long, Richard | TE Connectivity | 201 | 201.10.1.5 | 145 | 2 | T | Use piecewise equation here instead of text | Remove the limits from the text and place them in a piecewise equation | ACCEPT IN PRINCIPLE. Create an equation and a plot of the equation to put in the text. | EZ
15 | Long, Richard | TE Connectivity | 201 | 201.10.2.1 | 145 | 16 | T | Add PSANEXT formula and explanation text similar to 202.8.2.1 | Copy page 240, lines 6 - 18 and place here, change frequency range to 3 MHz to 4000 MHz in added text. | ACCEPT IN PRINCIPLE. P145/L17 Insert the following between the heading and existing text: The differential pair-to-pair near-end crosstalk (NEXT) loss between the disturbed link segment and the disturbing link segment is specified to meet the bit error ratio objective by limiting the alien crosstalk at the near end of a link segment. Multiple disturber alien NEXT loss is specified as the power sum of the individual alien NEXT disturbers. The power ANEXT loss is derived using Equation (97–25). | EZ
14 | Long, Richard | TE Connectivity | 201 | 201.10.2.1 | 145 | 22 | T | Error in equation | Change PSANEXT equation to what is shown on slide 3 of https://www.ieee802.org/3/dm/public/0126/Boyer-Sharma_3dm_01a_0126.pdf (i.e. remove "75" and "80" from the formula) | ACCEPT IN PRINCIPLE. Change: 6075,6080 To: 60,60 | EZ
17 | Long, Richard | TE Connectivity | 201 | 201.10.2.2 | 146 | 1 | T | Add PSAACRF formula and explanation text similar to 202.8.2.2 | Copy page 241, lines 3 - 21 and place here, change frequency range to 3 MHz to 4000 MHz in added text. | ACCEPT IN PRINCIPLE. P146/L4 Insert the following between the heading and existing text: In order to limit the alien crosstalk at the far-end of a link segment, the differential pair-to-pair alien far-end crosstalk (FEXT) loss between the disturbed link segment and the disturbing link segment is specified to meet the bit error ratio objective. Multiple disturber attenuation to crosstalk ratio far-end ACRF is specified as the power sum of the individual alien ACRF disturbers to limit the total alien FEXT coupled into a link segment. The power AACRF is derived using Equation (97–27). | EZ
16 | Long, Richard | TE Connectivity | 201 | 201.10.2.2 | 146 | 9 | T | Error in equation | Change PSAACRF equation to what is shown on slide 3 of https://www.ieee802.org/3/dm/public/0126/Boyer-Sharma_3dm_01a_0126.pdf (i.e. remove "75" and "80" from the formula) | ACCEPT IN PRINCIPLE. Change: 6075,6080 To: 60,60 | EZ
202 | Zimmerman, George | CME Consulting/ADI,APL Gp, Cisco, Infineon, OnSemi, Sony | 201 | 201.14 | 151 | 1 | T | The PHY link includes the medium. The specification is only on the PHY sublayer processing. This impacts both the spec on line 1 (HS_PATH) and line 5 (LS_PATH). | change "PHY link" to "PHY (local XGMII to remote XGMII link delay minus the link segment propagation delay)" in lines 1 and 5. Delete the NOTE on line 9 (in its entirety). | ACCEPT. | EZ
125 | Lo, William | Axonne Inc. | 201 | 201.14 | 151 | 10 | T | Add a pointer to see Annex 201 | Add following Sentence: See Annex 201 for informative guidance on the allocation of delay between the transmit and receive portions of the PHY. | PROPOSED ACCEPT. | 201A
268 | Fuller, Paul | Infineon | 201 | 201.14 | 151 | 26 | T | Delay should be 10us and 2 Pause Quanta | Delay should be 10us and 2 Pause Quanta | ACCEPT IN PRINCIPLE. See #124 for preferred values. | 100M delay
124 | Lo, William | Axonne Inc. | 201 | 201.14 | 151 | 27 | T | Replace TBD values | 512, 1, 5120 | ACCEPT. | 100M delay
156 | Wienckowski, Natalie | IVN Solutions LLC / Ethernovia | 201 | 201.14 | 151 | 27 | E | typo | Change: 100M_MultiGBAE-T1/V1 To: 100M+MultiGBAE-T1/V1 | ACCEPT. | EZ
126 | Lo, William | Axonne Inc. | 201 | 201.14 | 151 | 32 | T | Remove editor's note with Annex 201 | See Lo_3dm_Annex201.pdf | PROPOSED ACCEPT IN PRINCIPLE. TFTD | 201A
257 | Gorshe, Steve | Microchip Technology | 202 | 202 | 155 | 3 | T | Add support for 100M+7.5GBASE-T1/V1 and 7.5G+100mBASE-T1/V1 | Apply the updates from Gorshe-7d5G_8023-202-d0pb.docx, with editorial license. | PROPOSED ACCEPT IN PRINCIPLE. TFTD Apply the updates from Gorshe-7d5G_8023-202-d0pb.docx and gorshe_3dm_03_0326-draft.pptx, with editorial license. | new speed
256 | Gorshe, Steve | Microchip Technology | 202 | 202 | 155 | 3 | T | Add support for 100M+1GBASE-T1/V1 and 1G+100mBASE-T1/V1 | Apply the updates from Gorshe-1G_8023-202-d0pb.docx, with editorial license. | PROPOSED ACCEPT IN PRINCIPLE. TFTD Apply the updates from Gorshe-7d5G_8023-202-d0pb.docx and gorshe_3dm_03_0326-draft.pptx, with editorial license. | new speed
258 | Gorshe, Steve | Microchip Technology | 202 | 202.1 | 155 | 18 | E | Add an overview description | Delete the Editor's note and add the following summary paragraph ahead of 202.1.1 (with Editor's license): "The clause 202 MultiG+100MBASE/100MBASE+MultiG-T1/V1 PCS is optimized to support a single, flexible PHY with multiple rate options. It features baud rate commonality across all high-speed and low-speed PHY types. This commonality includes using the same TDD cycle for all PHY combinations (see 202.3), as well as the same base FEC with different shortening parameters for the high-speed and low-speed directions." | ACCEPT IN PRINCIPLE. Delete Editor's Note in 202.1 and replace with text: "The MultiG+100MBASE/100MBASE+MultiG-T1/V1 PHY is optimized to support multiple rate options. It features baud commonality across all high speed and low speed PHY implementations. This commonality includes using the same TDD cycle for all PHY implementations (see 202.3), as well as the same base FEC with different shortening parameters for the high speed and low speed directions." with editorial license to modify the text. Editors to replace "high-speed" with "high speed" in two locations in clause 201 and "low-speed" with "low speed" in two locations in clause 201. | intro
4 | Maguire, Valerie | Copperopolis; aff'l w/ CME Consulting, Microchip, and NXP | 202 | 202.1.1 | 156 | 18 | E | Just saying "X+Y" is a little unclear. Suggest to add an example. | Replace, "represents the transmit and receive bit rates in the PHY name, where X is the transmit bit rate and Y is the receive bit rate" with, "Replace, "represents the transmit and receive bit rates in the PHY name, where X is the transmit bit rate and Y is the receive bit rate (e.g., for 100M+2.5GBASE-T1, X = 100 Mb/s and Y = 2.5 Gb/s)" Grant Editor's License to make this same change in other clauses | ACCEPT IN PRINCIPLE. Delete "X+Y" definition on P156L18, P73L50, and P46L17 | intro
5 | Maguire, Valerie | Copperopolis; aff'l w/ CME Consulting, Microchip, and NXP | 202 | 202.1.1 | 156 | 20 | E | Don't need to have balanced twice in the line for -T1. The information in parenthesis is "in other words", so "i.e.," should be used. The double parenthesis bothers the Commenter. :-) | Replace, "-T1 represents a single shielded balanced pair of conductors (differential (balanced))" With, "-T1 represents a single shielded balanced pair of conductors (i.e., differential)" Replace, "-V1 represents a single coaxial cable (single-ended (unbalanced))" With, "-V1 represents a single-ended coaxial cable (i.e., unbalanced)" Grant Editor's License to make this same change in other clauses. | PROPOSED ACCEPT IN PRINCIPLE. See #1. | EZ
1 | Maguire, Valerie | Copperopolis; aff'l w/ CME Consulting, Microchip, and NXP | 202 | 202.1.1 | 156 | 45 | E | Introduce -T1, -V1, and -T1/V1 as shorthand for when talking about MultiG+100M/100M+MultiGBASE-T1, MultiG+100M/100M+MultiGBASE-V1, and MultiG+100M/100M+MultiGBASE-T1/V1, respectively. | Replace, "MultiG+100M/100M+MultiGBASE-T1" with "MultiG+100M/100M+MultiGBASE-T1 or -T1" Replace, "MultiG+100M/100M+MultiGBASE-V1" with "MultiG+100M/100M+MultiGBASE-V1 or -V1" Replace, "MultiG+100M/100M+MultiGBASE-T1/V1" with "MultiG+100M/100M+MultiGBASE-T1/V1 or -T1/V1" Grant Editor's License to make this same change in other clauses. When speaking about the link segment or the MDI (but not the PHY), Grant Editors license to search for "MultiG+100M/100M and MultiGBASE-T1/V1" and "MultiG+100M/100M+MultiGBASE-T1/V1" and replace with "-T1/V1" as appropriate. | PROPOSED ACCEPT IN PRINCIPLE. Delete definitions for -T1 and -V1 on P156, L20-21 and delete “where” on P156, L16 (comment #4 deletes the definition for "X+Y"). Insert the following as a new paragraph after Table 202-1 (P156, L47): “The following shorthand nomenclature, without the full PHY name, is used to describe the MDI, link segment, test mode, and other specifications that are medium dependent: -T1 represents a single shielded balanced pair of conductors (i.e., differential) -V1 represents a single-ended coaxial cable (i.e., unbalanced)” Grant Editorial license to insert text in the correlating locations in Clause 200 and Clause 201. Grant Editorial license to search for “MultiG+100M/100M+MultiGBASE-T1/V1” in non-PHY references and work with the Champions to remove the text and make necessary Editorial adjustments (for example, in 202.1.2, replace, “Each PHY in a in a MultiG+100M/100M+MultiGBASE-T1 link is capable of operating…” with “Each PHY is capable of operating…”). Grant Editorial license to search for “-T1/-V1” and work with the Champions to remove the text and make necessary Editorial adjustments (i.e., there should be no occurrences of “-T1/-V1” in the draft as it is not defined shorthand nomenclature). | intro
213 | Muma, Scott | Microchip | 202 | 202.1.3 | 158 | 3 | T | Since Clause 98 AN support is not defined, remove "Technology Dependent Interface" from this and other diagrams and text, and remove the PMA_Link.indication (link_status) and PMA_Link.request(link_control). Link_control and link_status are internal to the PHY or management connected. | Delete "Technology Dependent Interface (optional)", the dashed line below it, and the PMA_Link.* signal connections to the dashed line from Figure 202-1 | PROPOSED ACCEPT. | TDD Autoneg
218 | Muma, Scott | Microchip | 202 | 202.1.3 | 158 | 50 | T | Typically similar clauses have a note indicating the recovered_clock can be used for looptiming. | Below Figure 202-1 add: NOTE 1-The recovered_clock arc is shown to indicate delivery of the received clock signal back the PMA TRANSMIT for loop timing. | ACCEPT IN PRINCIPLE. (Editor's note: Hyphen changed to em-dash. Number 1 not needed if only one note. Note can be added below Figure 202-22. too.) Add at the bottom of Figure 202-1 and Figure 202-22: "NOTE-The recovered_clock arc is shown to indicate delivery of the received clock signal back the PMA TRANSMIT for loop timing." | EZ
237 | Muma, Scott | Microchip | 202 | 202.2.1 | 162 | 39 | T | The following primitives were defined, but are not used and no longer needed, so can be removed from this section and from the diagrams. PMA_TX_TDD_ACTIVE.indication(tx_tdd_active) PMA_RX_TDD_ACTIVE.indication(rx_tdd_active) PMA_TX_ON.request(tx_on) PMA_RX_ON.request(rx_on) | 1. Remove: PMA_TX_TDD_ACTIVE.indication(tx_tdd_active) PMA_RX_TDD_ACTIVE.indication(rx_tdd_active) PMA_TX_ON.request(tx_on) PMA_RX_ON.request(rx_on) from the list of primitives. 2. Remove the deleted primitives from all diagrams 3. Delete the subclauses defining these primitives 202.2.1.10, 202.2.1.11, 202.2.1.12, and 202.2.1.13. 4. Delete related variables tx_tdd_active, rx_tdd_active, rx_on, tx_on in sections 202.3.7.2.2 and 202.4.4.1. 5. Remove tx_tdd_active from Figure 202-26 6. Remove the editor's notes that are in the sections being deleted which noted these primitives were TBD/redundant. | ACCEPT. | EZ
214 | Muma, Scott | Microchip | 202 | 202.2.1 | 163 | 2 | T | Since Clause 98 AN support is not defined, remove "Technology Dependent Interface" from this and other diagrams and text, and remove the PMA_Link.indication (link_status) and PMA_Link.request(link_control). Link_control and link_status are internal to the PHY or management connected. | Delete "Technology Dependent Interface (optional)", the dashed line below it, and the PMA_Link.* signal connections to the dashed line from Figure 202-2 | PROPOSED ACCEPT. | TDD Autoneg
270 | Wang, Frank | Realtek Semiconductor Corp. | 202 | 202.2.1.3.1 | 165 | 28 | E | comma after "tx_symb" | change "tx_symb the value" to "tx_symb, the value" | ACCEPT IN PRINCIPLE. Replace, "During transmission, the PMA_UNITDATA.request simultaneously conveys to the PMA via the parameter tx_symb the value of the symbols to be sent over the MDI." with, "The PMA_UNITDATA.request primitive conveys the value of the symbol to be transmitted over the MDI via the tx_symb parameter." | EZ
271 | Wang, Frank | Realtek Semiconductor Corp. | 202 | 202.2.1.3.1 | 165 | 31 | E | wording | change "10 Gb/s mode's data payload" to "10G+100MBASE-T1/V1" | REJECT. This comment was WITHDRAWN by the commenter. | EZ
272 | Wang, Frank | Realtek Semiconductor Corp. | 202 | 202.2.1.3 | 165 | 32 | E | as in Editor's Note: only describes normal operation, not training | change: "in training mode and in normal operation for all refresh header, 2.5Gb/s mode, and 5Gb/s mode data payloads." to: "in normal operation for 100M+MultiGBASE-T1/V1, 2.5G+100MBASE-T1/V1, and 5G+100MBASE-T1/V1." | REJECT. This comment was WITHDRAWN by the commenter. | EZ
273 | Wang, Frank | Realtek Semiconductor Corp. | 202 | 202.2.1.4.2 | 166 | 10 | E | The editor's note can be removed as the description had been reviewed and updated during last comment resolution (#142). | Remove editor's note. | ACCEPT. | EZ
274 | Wang, Frank | Realtek Semiconductor Corp. | 202 | 202.2.1.7 | 167 | 29 | E | align with 149.2.2.7 | remove "When the 100M+MultiGBASE-T1/V1 PHY starts Asymmetric training or enters the PCS_TEST state, loc_rcvr_status can be set to NOT_OK." | ACCEPT. | EZ
275 | Wang, Frank | Realtek Semiconductor Corp. | 202 | 202.2.1.14.2 | 172 | 6 | T | add text | Add text: "PMA Receive generates PMA_DET_LP_BURST.indication messages to indicate a change in detect_lp_burst." Remove editor's note. | ACCEPT IN PRINCIPLE. (Editor's note: No change to suggested Remedy except to delete double space after "Receive".) Add text: "PMA Receive generates PMA_DET_LP_BURST.indication messages to indicate a change in detect_lp_burst." Remove editor's note. | EZ
276 | Wang, Frank | Realtek Semiconductor Corp. | 202 | 202.2.1.14.3 | 172 | 13 | T | wording | change: "Used by TDD monitor and PHYC control state diagram." to: "The effect of receipt of this primitive is specified in Figure 202-26." Remove editor's note. | PROPOSED ACCEPT. | TDD PCS
222 | Muma, Scott | Microchip | 202 | 202.3.2 | 173 | 19 | T | The rx_oam_field and tx_oam_field don't need to be defined in this diagram as they differ for each PHY. Removing <TBD> in Figure 202-3 is consistent with Figure 202-1. | In Figure 202-3 delete "<TBD>" in 2 places following rx_oam_field and tx_oam_field. | ACCEPT. | EZ
240 | Muma, Scott | Microchip | 202 | 202.3.2.2 | 174 | 9 | T | The PCS Payload Scrambler is more correctly called the PCS Scrambler. | In Figure 202-4 change "PCS Payload Scrambler" to "PCS Scrambler" | PROPOSED ACCEPT IN PRINCIPLE. (Editor's note: Only the first word in a figure item and figure title is capitalized unless it's a proper noun.) In Figure 202-4 change "PCS Payload Scrambler" to "PCS scrambler" Change Figure title to, "Figure 202-4-PCS Transmit function block diagram" | TDD PCS
238 | Muma, Scott | Microchip | 202 | 202.3.2.2 | 174 | 9 | T | The MUX block in the lower left area of Figure 202-4 is not required since there is no training performed in PAM4 mode and there is no source of Trn[1]; Dn[1] can go directly to the XOR to produce Bn as per (202-6). | As per comment remove the MUX and associated input wires in Figure 202-4 bottom left area, replace the output of the mux with Dn[1]. | PROPOSED ACCEPT. | TDD PCS
239 | Muma, Scott | Microchip | 202 | 202.3.2.2 | 174 | 9 | T | Equation (202-4) defines Cn as the scrambled header data stream, but it is missing from Figure 202-4. An is produced during the data region, Cn is similarly produced during the refresh header region, so can add the Cn label at the same place as An. To be more explicit there could be a separate refresh header scrambler that produces Cn, and additional muxing, but this likely complicates the drawing without adding much clarity. | Change An in Figure 202-4 to "An/Cn". | PROPOSED ACCEPT IN PRINCIPLE. (Editor's note: "/" could be confused with a division operator.) Change "An" in Figure 202-4 to "An or Cn". | TDD PCS
18 | Long, Richard | TE Connectivity | 202 | 202.3.2.2.16 | 183 | 25 | E | Typo | Change "Reed-Soloman" to "Reed-Solomon" | ACCEPT. | EZ
224 | Muma, Scott | Microchip | 202 | 202.3.2.2.16 | 183 | 32 | T | LEADER and FOLLOWER are not relevant to the FEC encoding, but speed is, so delete the LEADER/FOLLOWER terms and replace with the appropriate speed. | Replace: k = 124 is adopted for the 100M+MultiG BASE-T1/V1 LEADER and k = 122 is adopted for the 100M+MultiG BASE-T1/V1 FOLLOWER. with: k = 124 is adopted for the LS direction and k = 122 is adopted for the HS direction. | PROPOSED ACCEPT IN PRINCIPLE. (Editor's note: HS and LS acronyms are not used in the draft.) Replace: k = 124 is adopted for the 100M+MultiG BASE-T1/V1 LEADER and k = 122 is adopted for the 100M+MultiG BASE-T1/V1 FOLLOWER. with: k = 124 is adopted for the LS_PATH and k = 122 is adopted for the HS_PATH. P183, L30 Replace, "In the HS direction" with "For the HS_PATH" P183, L35 Replace, "HS direction" with "HS_PATH" P183, L28 Replace, "In the LS direction" with "For the LS_PATH" P183, L35 Replace, "LS direction" with "LS_PATH" | TDD PCS
223 | Muma, Scott | Microchip | 202 | 202.3.2.2.16 | 184 | 15 | E | It should be noted that the formation of tx_Rsmessage is given for L=1 and is different for L=2, 4 due to the interleaving that precedes the FEC encoder(s). | 1. Delete editor's note preceding text 2. Replace sentence with: tx_RSmessage<975:0> prior to RS-FEC(128,122) encoder is formed as follows when L=1 (refer to 202.3.2.2.14 and 202.3.2.2.15 when L=2, 4): | PROPOSED ACCEPT IN PRINCIPLE. (Editor's note: Improve grammar and align with Style.) 1. Delete editor's note preceding text 2. Replace sentence with: tx_RSmessage<975:0> prior to RS-FEC(128,122) encoder is formed as follows for L=1 (see 202.3.2.2.14): 3. Insert new standalone sentence on P184, L20 after the equations, "For L=2 and L=4, see both 202.3.2.2.14 and 202.3.2.2.15." | TDD PCS
277 | Wang, Frank | Realtek Semiconductor Corp. | 202 | 202.3.2.2.16 | 185 | 39 | E | Rows 7 and 8 of Table 202-4 can be removed. | remove the last two rows of Table 202-4 | ACCEPT. | EZ
244 | Muma, Scott | Microchip | 202 | 202.3.2.2.17 | 185 | 47 | T | The scrambler used in Equation (202-4) should be clarified that it's the PRBS-11. | Add: DSn[0] in Equation (202-4) is produced using the scrambler defined in 202.3.4.1. | ACCEPT IN PRINCIPLE. Insert: "where DSn[0] is produced using the scrambler defined in 202.3.4.1" | EZ
243 | Muma, Scott | Microchip | 202 | 202.3.2.2.17 | 185 | 50 | T | Equation (202-4) should define when each equation is to be used. The upper equation is used when tx_mode != SEND_N, lower equation is used when tx_mode = SEND_N. See similar conditions in Equation (202-5). | After the upper equation add the condition "tx_mode != SEND_N". After the lower equation add the condition "tx_mode = SEND_N". | PROPOSED ACCEPT. | TDD PCS
241 | Muma, Scott | Microchip | 202 | 202.3.2.2.17 | 186 | 15 | E | 202-6 should be a cross-reference to Equation (202-6). | Format cross-reference appropriately. | ACCEPT. | EZ
242 | Muma, Scott | Microchip | 202 | 202.3.2.2.17 | 186 | 22 | T | Equation (202-6) is only used when tx_mode=SEND_N. | Add to equation the condition that tx_mode=SEND_N. | PROPOSED ACCEPT. | TDD PCS
245 | Muma, Scott | Microchip | 202 | 202.3.2.2.17 | 186 | 24 | T | The scramblers used in Equations (202-5) and (202-6) should be clarified. | Add: DSn in Equations (202-5) and Equation (202-6) is produced using the scrambler defined in 202.3.4.2. | PROPOSED ACCEPT IN PRINCIPLE. (Editor's note: DSn refers to DSn[0] and DSn[1].) Insert the following sentence at the end of the paragraph on P186, L2: "Bit DSn[0] is produced using the scrambler defined in 202.3.4.2. It is applied as an additive scrambler sequence to incoming data bit Dn[0] (LSB) to generate the scrambled data bit, An." On P186, L14, replace: Replace," DSn[0] and DSn[1] are applied as additive scrambler sequences to incoming data bits Dn[0] (LSB) and Dn[1] (MSB) to generate two scrambled data bits {An, Bn} as shown in 202-6." with, "Bits DSn[0] and DSn[1] in Equation (202-6) are produced using the scrambler defined in 202.3.4.2. They are applied as additive scrambler sequences to incoming data bits Dn[0] (LSB) and Dn[1] (MSB) to generate two scrambled data bits, An and Bn." | TDD PCS
139 | Zerna, Conrad | NXP | 202 | 202.3.2.2.19 | 186 | 45 | T | This is a carry-over from ch. Not needed in TDD. | Remove subsection 202.3.2.2.19 | PROPOSED ACCEPT IN PRINCIPLE. (Editor's note: Recommend discussion to confirm there's consensus regarding no need for any interoperable precoding before accepting.) | TDD PCS
278 | Wang, Frank | Realtek Semiconductor Corp. | 202 | 202.3.2.2.19 | 186 | 51 | E | wording | change "The PCS transmit" to "The 10G+100MBASE-T1/V1 PCS transmit" | ACCEPT IN PRINCIPLE. Change "The PCS transmit" to "The 10G+100MBASE-T1/V1 PCS Transmit" Editors to globally replace "PCS transmit function" with "PCS Transmit function" Editors to globally replace "PCS receive function" with "PCS Receive function" Editors to globally replace "PCS transmit process" with "PCS Transmit process" Editors to globally replace "PCS receive process" with "PCS Receive process" Delete Editor's Note on P186, L48 | EZ
279 | Wang, Frank | Realtek Semiconductor Corp. | 202 | 202.3.2.3 | 188 | 29 | T | For "40 consecutive RS-FEC frame errors", there is no difference between LEADER and FOLLOWER. | remove "(TBD)" and Editor's Note | ACCEPT. | EZ
246 | Muma, Scott | Microchip | 202 | 202.3.2.3 | 190 | 40 | E | The last symbol (index 511) in the RS-FEC (512 symbols) block of Figure 202-11 should be PAM4 instead of PAM2. | Change PAM2511 to PAM4511 | ACCEPT. | EZ
280 | Wang, Frank | Realtek Semiconductor Corp. | 202 | 202.3.3 | 191 | 51 | E | Test mode 7 is now described in 202.5.1. | remove "(TBD)" and Editor's Note | ACCEPT. | EZ
281 | Wang, Frank | Realtek Semiconductor Corp. | 202 | 202.3.7.2.2 | 200 | 27 | E | These two sentences can be removed because it is unexpected copied from 202.3.2.3 (line 28 on page 188). | remove "If 40 (TBD) consecutive RS-FEC frame errors are detected, the block_lock flag is de-asserted. The block_lock flag is re-asserted upon detection of a valid RS-FEC frame" | ACCEPT. | EZ
282 | Wang, Frank | Realtek Semiconductor Corp. | 202 | 202.3.7.2.2 | 200 | 32 | T | align with 149.3.7.2.2 | remove "(TBD)" | ACCEPT. | EZ
283 | Wang, Frank | Realtek Semiconductor Corp. | 202 | 202.3.7.2.2 | 200 | 36 | T | lp_low_snr is originally for LPI refresh in 802.3ch. It can be removed. | remove the variable "lp_low_snr" | ACCEPT. | EZ
284 | Wang, Frank | Realtek Semiconductor Corp. | 202 | 202.3.7.2.2 | 200 | 40 | E | period is missed | change "See 202.4.4.1" to "See 202.4.4.1." | ACCEPT. | EZ
285 | Wang, Frank | Realtek Semiconductor Corp. | 202 | 202.3.7.2.2 | 201 | 27 | T | wording | change "in user-defined timeout period (usually 3~5 TDD cycles - TBD)." to "in 3 TDD cycles." | ACCEPT. | EZ
286 | Wang, Frank | Realtek Semiconductor Corp. | 202 | 202.3.7.2.3 | 202 | 7 | T | The timer, Rfer_timer, is redundant. | remove "Rfer_timer (TBD)" | ACCEPT. | EZ
287 | Wang, Frank | Realtek Semiconductor Corp. | 202 | 202.3.7.2.4 | 203 | 22 | E | "R_TYPE_NEXT" is used in Figure 202-21. | remove "(TBD)" | ACCEPT. | EZ
288 | Wang, Frank | Realtek Semiconductor Corp. | 202 | 202.3.7.2.4 | 203 | 48 | E | 802.3ch has this function (T_TYPE_NEXT), but it is not used in any figure. | remove the function "T_TYPE_NEXT" | ACCEPT IN PRINCIPLE. (Editor's note: Definition and (TBD) needs to be deleted, too.) remove the function "T_TYPE_NEXT (TBD)" and its defintion on P203, L48-50 | EZ
219 | Muma, Scott | Microchip | 202 | 202.3.7.3 | 204 | 21 | T | The Transmit state diagram is only in Figure 202-20. Figure 202-21 is the Receive state diagram. | Change: The PCS 64B/65B Transmit state diagram shown in Figure 202-20 and Figure 202-21 controls the To: The PCS 64B/65B Transmit state diagram shown in Figure 202-20 controls the | ACCEPT. | EZ
220 | Muma, Scott | Microchip | 202 | 202.3.7.3 | 204 | 27 | T | Add text explaining the Receive state diagram is in Figure 202-21 and missing from 802.3-2022 p 5999 modified for Clause 202. | Insert: The PCS 64B/65B Receive state diagram is shown in Figure 202-21 and controls the decoding of 65B received blocks. It makes exactly one transition for each receive block processed. The PCS shall perform the functions of RFER monitor, Transmit, and Receive as specified in these state diagrams. | ACCEPT. | EZ
221 | Muma, Scott | Microchip | 202 | 202.3.7.3 | 207 | 30 | E | The transition to RX_E from the encircled E is leftover from Clause 149 diagrams related to EEE and should be deleted now. | Delete the encircled "E" and arrow right above the RX_E state from Figure 202-21. | ACCEPT. | EZ
289 | Wang, Frank | Realtek Semiconductor Corp. | 202 | 202.3.8.1 | 208 | 22 | E | Both Rx TDD indication and TxTDD indication are not used and thus can be removed. | remove "Rx TDD indication" and "TxTDD indication" | ACCEPT IN PRINCIPLE. (Editor's note: Definition and (TBD) needs to be deleted, too.) remove "Rx TDD indication (TBD)" and "TxTDD indication (TBD)" and their respective definitions on P208, L22-26 | EZ
259 | Gorshe, Steve | Microchip Technology | 202 | 202.3.9 | 208 | 41 | T | Add text for this sub-clause | Remove the Editors note and add the following text: "As specified for MultiGBASE-T1 PHYs in 149.3.9. OAM involves both HS_PATH and LS_PATH. The 10-bit symbols are inserted one per TDD burst into the OAM fields in the HS_PATH and LS_PATH. OAM bits beyond the first 10 per burst are reserved." | ACCEPT IN PRINCIPLE. (Editor's Note: Improve grammar. A diagram making the OAM bit mapping/ordering within TDD bursts explicit would be helpful if we have have a volunteer to create it.) Remove the Editors note and add the following text: "MultiG+100MBASE-T1/V1 operations, administration, and maintenance (OAM) is as specified for MultiGBASE-T1 PHYs in 149.3.9. OAM involves both HS_PATH and LS_PATH. The 10-bit symbols are inserted one per TDD burst into the OAM fields in the HS_PATH and LS_PATH. OAM bits after the first 10 per burst are reserved." | TDD OAM
216 | Muma, Scott | Microchip | 202 | 202.4.1 | 209 | 43 | T | There is a remaining floating line input to Link Monitor and PHY Control that was formerly driven by sync_link_control in Figure 149-26 which should be deleted from this diagram. | Delete the floating arrows/line below Link Monitor and PHY Control in Figure 202-22. After this change and removal of PMA_LINK.request there are no inputs into the bottom of the Link Monitor and PHY Control blocks. | ACCEPT IN PRINCIPLE. (Editor's note: Clarify that text gets deleted, too. After this change and removal of PMA_LINK.request there are no inputs into the bottom of the Link Monitor and PHY Control blocks.) Delete the floating arrows/line below Link Monitor and PHY Control and delete the text, "PMA_LINK.request (link_control)" in Figure 202-22. | EZ
215 | Muma, Scott | Microchip | 202 | 202.4.1 | 209 | 44 | T | Since Clause 98 AN support is not defined, remove "Technology Dependent Interface" from this and other diagrams and text, and remove the PMA_Link.indication (link_status) and PMA_Link.request(link_control). Link_control and link_status are internal to the PHY or management connected. | Delete "Technology Dependent Interface (optional)", the dashed line beside it, and the PMA_Link.* signal connections to the dashed line from Figure 202-22 | PROPOSED ACCEPT. | TDD Autoneg
290 | Wang, Frank | Realtek Semiconductor Corp. | 202 | 202.4.2.1 | 210 | 23 | T | to align with 802.3ch and 802.3cy | remove "(50 ms TBD)" | PROPOSED ACCEPT IN PRINCIPLE. Consider with comments #304 and #306. | PMA reset
225 | Muma, Scott | Microchip | 202 | 202.4.2.2 | 210 | 30 | E | This sentence is accurate at this point so can remove "(TBD)" | Delete (TBD) | ACCEPT. | EZ
226 | Muma, Scott | Microchip | 202 | 202.4.2.2 | 210 | 35 | E | Update cross reference from 202.x.2 to 202.5.2 | Change 202.x.2 to 202.5.2 | ACCEPT. | EZ
227 | Muma, Scott | Microchip | 202 | 202.4.2.2 | 210 | 39 | E | Update cross reference from 202.x.2.3 to to 202.5.2.3 | Change 202.x.2.3 to 202.5.2.3 | ACCEPT. | EZ
228 | Muma, Scott | Microchip | 202 | 202.4.2.2 | 210 | 41 | E | Update cross reference from 202.x.2.3 to to 202.5.2.3 | Change 202.x.2.3 to 202.5.2.3 | ACCEPT. | EZ
291 | Wang, Frank | Realtek Semiconductor Corp. | 202 | 202.4.2.2.1 | 210 | 46 | T | to align with 802.3bp, 802.3ch and 802.3cy | remove "(TBD)" | ACCEPT. | EZ
260 | Gorshe, Steve | Microchip Technology | 202 | 202.4.2.3 | 211 | 1 | T | Use the current value | Remove the TBD | ACCEPT IN PRINCIPLE. Accomodated by Comment #235 | EZ
235 | Muma, Scott | Microchip | 202 | 202.4.2.3 | 211 | 1 | T | It has been confirmed that this is the correct RFER to achieve the target post-FEC BER and FLR, so TBD can be removed. | Remove (TBD) | ACCEPT. | EZ
236 | Muma, Scott | Microchip | 202 | 202.4.2.3 | 211 | 2 | T | This is true for both link segments, so refer to both. | P211L2: meeting the requirements of 202.7 for -T1 and 202.8 for -V1. | ACCEPT IN PRINCIPLE. (Editor's note: Clarify changed text.) Replace, "over a channel meeting the requirements of 202.7" with, "over a -T1 channel meeting the requirements of 202.7 or a -V1 channel meeting the requirements of 202.8" | EZ
292 | Wang, Frank | Realtek Semiconductor Corp. | 202 | 202.4.2.4 | 211 | 35 | E | wording | remove "(TBD)" | ACCEPT. | EZ
293 | Wang, Frank | Realtek Semiconductor Corp. | 202 | 202.4.2.4.3 | 212 | 25 | E | wording | remove "(TBD)" | ACCEPT. | EZ
19 | Long, Richard | TE Connectivity | 202 | 202.4.2.4.3 | 212 | 30 | E | Typo | Burst should not be capitalized, also page 216 line 46 | ACCEPT IN PRINCIPLE. (Editor's note: "Burst" also appears in two figures.) Replace "Burst" with "burst" in the following locations: Figure 202-17 Figure 202-18 P212, L30 P216, L46 | EZ
294 | Wang, Frank | Realtek Semiconductor Corp. | 202 | 202.4.2.4.4 | 212 | 41 | E | wording (many places need to be changed, e.g., lines 41-43 on page 212, Table 202-9 on page 213, etc.) | change "Training_phase" to "training_phase" | ACCEPT IN PRINCIPLE. (Editor's note: Specify the locations where the change should be made. Missing underscore in Table 202-9 and a state diagram.) change "Training_phase" to "training_phase" in the following locations: P212, L41 P212, L42 P212, L43 change "Training phase" to "training_phase" in the header of Table 202-9 and resize columns as necessary. change "training phase" to "training_phase" on P223, L14 | EZ
295 | Wang, Frank | Realtek Semiconductor Corp. | 202 | 202.4.2.4.4 | 213 | 1 | E | For Table 202-9: 1. Since training_phase<4:3> has 2-bits, its expression should be updated. 2. Since there are total 3 reserved bits, i.e., reserved<2:0>, the last column is redundant. | 1. change "Training_phase" to "training_phase" 2. for the 3rd column: change "0" to "00" and change "1" to "01" 3. remove the 7th column | ACCEPT IN PRINCIPLE. (Editor's note: Remedy part 1 accomodated by comment #294.) In Table 202-9: 1. In the 3rd column: change "0" to "00" in three locations and change "1" to "01" in three locatations 2. remove the 7th column | EZ
261 | Gorshe, Steve | Microchip Technology | 202 | 202.4.2.4.5 | 213 | 21 | T | Agreement has been reached that this is a multi-rate PHY that may support any combination of rates, including a single rate. | Remove the Editor's note and add the following text at the beginning of 202.4.2.4.5 (with Editor's license): "This is a multi-rate PHY that may support any combination of bit rates including a single bit rate. The Leader is configured via management control for the data rate it will use to communicate with the Follower and the data rate that it expects the Follower to use. The information field PHY capability and negotiated speed (data rate) bits of the information field are used to check for misconfiguration." | PROPOSED ACCEPT IN PRINCIPLE. Replace Editor's Note on P213, L19-25 with, "This is a multi-rate PHY that supports any combination of bit rates, including a single bit rate. The LEADER is configured via management control for the data rate used to communicate with the FOLLOWER and the data rate used by the FOLLOWER. The Infofield PHY capability and Infofield negotiated speed (data rate) bits are used to check for misconfiguration." Replace three occurences of "InfoField" with "Infofield" and replace one occurence of "InfoFields" with "Infofields" in clause 202. | multi-rate
296 | Wang, Frank | Realtek Semiconductor Corp. | 202 | 202.4.2.4.5 | 214 | 1 | E | wording: remove "BASE-T1/V1" and add period | change: "The optional BASE-T1/V1 OAM capability shall be enabled only if both PHYs set the capability bit OAMen=1" to: "The optional OAM capability shall be enabled only if both PHYs set the capability bit OAMen=1." | ACCEPT. | EZ
297 | Wang, Frank | Realtek Semiconductor Corp. | 202 | 202.4.2.4.5 | 214 | 4 | T | Precoder is only avilible for 10G mode. | change: "PrecodeSel indicates the requested precoder." to: "PrecodeSel indicates the requested precoder, available for 10G only." | ACCEPT IN PRINCIPLE. (Editor's note: Be more specific than 10G, improve grammar,remove conflicting text, and correct minor issues in Table 202-10.) Replace, "PrecodeSel indicates the requested precoder." with, "PrecodeSel indicates the requested precoder and is available for 10 Gb/s Speed Capability only (see 202.3.2.2.19). Replace "2.5G", "5G", and "10G" in Table 202-10 with "2.5 Gb/s", "5 Gb/s", and "10 Gb/s", respectively. Replace "Negotiated High speed" with "Negotiated speed" on P213, L53 Delete paragraph on P213, L46-48 | EZ
298 | Wang, Frank | Realtek Semiconductor Corp. | 202 | 202.4.2.4.6 | 214 | 18 | E | The bit ordering needs to be modifed according to Editor's Note and for supporting larger IBG. | change: "Oct<1:0>= Reserved. Oct<2>= delay_count_valid. Oct<7:3>= delay _count<4:0>." to: "Oct<0>= delay_count_valid. Oct<1:6>= delay _count<5:0>. Oct<7>= Reserved." | PROPOSED ACCEPT IN PRINCIPLE. (Editor's Note: Suggested modification allows delay_count to be increased in the future if needed assuming delay_count<0> is LSB. Remove Editor's Note.) Delete Editor's Note on P214, L12-15 change: "Oct<1:0>= Reserved. Oct<2>= delay_count_valid. Oct<7:3>= delay _count<4:0>." to: "Oct<0>= Reserved. Oct<1:6>= delay _count<5:0>. Oct<7>= delay_count_valid" | TDD delay
189 | Chini, Ahmad | Broadcom | 202 | 202.4.2.4.6 | 214 | 37 | T | Not a correct statement. delay counter is used in other states as well Note-The TDD delay_counter fields and PHY capability bits field are only defined during symmetric training TRAINING0 state, but not defined in other states. TDD delay counter is only defined during the symmetric training phase, when PMA_state<7:6>=00. The initial value shall be set to 0. | remove the Note and the paragraph after that. | ACCEPT. | EZ
299 | Wang, Frank | Realtek Semiconductor Corp. | 202 | 202.4.2.4.6 | 214 | 49 | E | The TDD delay counter now has 6 bits. | change "0 to 31 (TBD)" to "0 to 63" | PROPOSED ACCEPT. | TDD delay
300 | Wang, Frank | Realtek Semiconductor Corp. | 202 | 202.4.2.4.7 | 215 | 12 | E | PhaseSwBC24 has a range (line 22: 16 ~ 256) related to the BC24. | remove Editor's Note | ACCEPT. | EZ
301 | Wang, Frank | Realtek Semiconductor Corp. | 202 | 202.4.2.4.7 | 215 | 26 | E | wording | remove "(TBD)" | ACCEPT. | EZ
302 | Wang, Frank | Realtek Semiconductor Corp. | 202 | 202.4.2.4.11 | 216 | 51 | T | LEADER determins the speed | change "will be determined (TBD)." to "will be determined by LEADER." | ACCEPT IN PRINCIPLE. (Editor's note: Missing "the" in Suggested Remedy and on P216, L45.) change "will be determined (TBD)." to "will be determined by the LEADER." on P216, L45, change "payload symbol from LEADER appears" to "payload symbol from the LEADER appears" | EZ
188 | Chini, Ahmad | Broadcom | 202 | 202.4.2.4.11 | 217 | 5 | T | The value 106.66 ns, has to be updated since IBG incresed to 176 in the latest draft. | Replace 106.66 ns with 176ns | PROPOSED ACCEPT IN PRINCIPLE. (Editor's note: Space needed between value and unit.) Replace 106.66 ns with 176 ns | TDD delay
303 | Wang, Frank | Realtek Semiconductor Corp. | 202 | 202.4.2.4.11 | 217 | 5 | T | Since the IBG is updated, 106.66ns should be changed to 176ns. For more flexible, consider to add a range for it, e.g., ± 8 ns. | change "106.66 ns - delay_count x 5.33 ns" to "within the range 176 ns - delay_count x 5.33 ns ± 8 ns" | PROPOSED ACCEPT. | TDD delay
304 | Wang, Frank | Realtek Semiconductor Corp. | 202 | 202.4.2.4.11 | 217 | 10 | T | to align with 98.5.2 | change "50 ms (TBD)" to "97.5 ms" | PROPOSED ACCEPT IN PRINCIPLE. Consider with comments #290 and #306. | timer
262 | Gorshe, Steve | Microchip Technology | 202 | 202.4.3.1 | 217 | 39 | T | Update the MDI section to reference clause 149 | Remove the Editor's note. Replace the current text with: 202.4.3.1 MDI, T1 The MDI signals are as specified in 149.4.3, with the following exceptions: 1) The 2.5Gb/s signaling uses PAM2 instead of PAM4. 2) The 5Gb/s signaling uses PAM2 instead of PAM4. 202.4.3.2 MDI, V1 The MDI signals are as specified in 149.4.3, with the following exceptions: 1) The signals are single ended instead of differential. 2) The 2.5Gb/s signaling uses PAM2 instead of PAM4. 3) The 5Gb/s signaling uses PAM2 instead of PAM4. | ACCEPT IN PRINCIPLE. Delete Editor's Note on P218, L1-12. Insert the following sentence between "tx_symb." and "PMA" on P218L14. "During RS-FEC frame transmission, 10G uses PAM4 while all other symbols transmitted within a burst use PAM2." Change the ":" on P218L15 to ".": Editor's license to replace "Equation (20x-xx):" with "Equation (20x-xx).", as appropriate. | MDI
217 | Muma, Scott | Microchip | 202 | 202.4.4.1 | 218 | 51 | T | PMA_LINK.indication primitive is not defined and should be removed from this description of link_status. | Change: The link_status parameter set by PMA Link Monitor state diagram and communicated through the PMA_LINK.indication primitive. To: The link_status parameter set by PMA Link Monitor state diagram. | ACCEPT IN PRINCIPLE. Change: The link_status parameter set by PMA Link Monitor state diagram and communicated through the PMA_LINK.indication primitive. To: The link_status parameter set by the Link Monitor state diagram. | EZ
305 | Wang, Frank | Realtek Semiconductor Corp. | 202 | 202.4.4.1 | 219 | 16 | T | The variable, loc_SNR_margin, is redundant. | remove "loc_SNR_margin" | ACCEPT IN PRINCIPLE. (Editor's note: Remove variable and definition.) remove "loc_SNR_margin" and its definition on P219, L16-22 | EZ
306 | Wang, Frank | Realtek Semiconductor Corp. | 202 | 202.4.4.2 | 221 | 7 | T | to align with 98.5.2 | change "50 ms (TBD)" to "97.5 ms" | PROPOSED ACCEPT IN PRINCIPLE. Consider with comments #290 and #305. | timer
307 | Wang, Frank | Realtek Semiconductor Corp. | 202 | 202.4.4.2 | 221 | 16 | T | to align with 802.3ch and 802.3cy | change "500 us (TBD)" to "975 us" | PROPOSED ACCEPT IN PRINCIPLE. (Editor's note: Clarify that u is the symbol for micro.) change "500 us (TBD)" to "975 us" where u is the symbol for micro | timer
308 | Wang, Frank | Realtek Semiconductor Corp. | 202 | 202.4.5 | 222 | 38 | E | wording for Figure 202-26 and 202-27 | 1. change "pma_state" to "PMA_state" 2. change "training_phase <= 0" to "training_phase <= 00" 3. change "training_phase <= 1" to "training_phase <= 01" | ACCEPT IN PRINCIPLE. (Editor's note: pma_state is also found in Figure 202-27.) In Figure 202-26, TRAINING0 state: 1. change "pma state" to "PMA_state" 2. change "training_phase <= 0" to "training_phase <= 00" 3. change "training_phase <= 1" to "training_phase <= 01" In Figure 202-27, change "pma_state" to PMA_state" in three locations. | EZ
212 | Abedinzadeh, Bizhan | Infineon | 202 | 202.5 | 225 | 225 | E | It is stated that when test mode 4 is enabled in PAM2 mode the PHY shall transmit seqeunce of . In 10G mode training/data is PAM2/PAM4. I think the intention is not 10G Pam2 training | Suggest making the following change. Line 26 change PAM2 to 5G/2.5G speed , and line 28 change PAM4 to 10G speed | PROPOSED ACCEPT IN PRINCIPLE. TFTD (Editor's note: The Suggested Remedy may not align with 202.5.2.2, but it's understood that there is some ambiguity concerning which transmitters should use PAM2/PAM4/both. Perhaps it would be helpful to add a statement that says which transmitters/PHYs will meet the limits in 202.5.2.2? If all PHYs meet the PAM2 limit at their specified rate, and additionally 10G PHYs meet the PAM4 limit at their specified rate. Need assistance crafting this text. Should this be speed or data rate?) P225, L26: Replace, "in PAM2 mode" with "for 2.5 Gb/s and 5 G/bs data rates" P225, L28: Replace, "in PAM4 mode" with "for 10 G/bs data rates" | test
231 | Muma, Scott | Microchip | 202 | 202.5.1.1 | 226 | 40 | T | Test fixture 1 can be used to make all the measurements that test fixtures 3 and 4 enable, without requiring a wideband balun. Combining test fixtures/setups to all use test fixture 1 for -T1 is more efficient. | 1. Delete Figures 202-31 and 202-32. 2. Update caption of Figure 202-29 to "Transmitter test fixture 1 for -T1 transmitter droop, transmitter linearity, power spectral density, transmit power level, and MDI jitter measurements" 3. Editorial license to update "test fixture 3" and "test fixture 4" to "test fixture 1", and update Figure cross-references for deleted figures to point to Figure 202-29. | PROPOSED ACCEPT. | test
229 | Muma, Scott | Microchip | 202 | 202.5.2.4 | 229 | 47 | T | Test mode 5 definition has been improved so the editor's note and redundant definition of test mode 5 here can be removed. | 1. Delete editor's note on lines 42-46. 2. Delete the paragraph on lines 47-49 and replace with: "The following measurements are performed in test mode 5. Using the same test fixture as will be used for PSD measurement, the measured transmit power shall be in the range specified in Table 202-15." | PROPOSED ACCEPT IN PRINCIPLE. 1. Delete editor's note on lines 42-46. 2. Delete the paragraph on lines 47-49 and replace with: "Transmitter power spectral density (PSD) and power level measurements are performed in test mode 5. The measured transmit power shall be in the range specified in Table 202-15 when using the same test fixture as used for PSD measurement." | test
230 | Muma, Scott | Microchip | 202 | 202.5.2.4 | 232 | 25 | T | The -V1 measurement should use test fixture 5 in Figure 2-233. | Change: test fixture 4 (see Figure 202-32) To: test fixture 5 (see Figure 202-33) | PROPOSED ACCEPT. | test
190 | Chini, Ahmad | Broadcom | 202 | 202.5.2.5 | 232 | 33 | T | The specification uses Should for T1 and Shall for V1. | Use Shall for both T1 and V1. | ACCEPT IN PRINCIPLE. (Editor's note: Suggest grammar can be improved. Commenter meant to use "should" for both -T1 and -V1.) Replace, "When measured with 100 W termination for -T1 PHYs, the transmit differential signal at the MDI should be less than the peak-to-peak values specified in Table 202-17. When measured with 50 W termination for -V1 PHYs, the transmit signal at the MDI shall be less than the peak-to-peak values specified in Table 202-17." with, "For -T1 PHYs, the transmit differential signal at the MDI should be less than the peak-to-peak values specified in Table 202-17 when measured with a 100 W termination. For -V1 PHYs, the transmit signal at the MDI should be less than the peak-to-peak values specified in Table 202-17 when measured with a 50 W termination." where W is the ohms symbol | EZ
191 | Chini, Ahmad | Broadcom | 202 | 202.5.3.2 | 233 | 31 | T | No text is provided for this sub clause | Use the text and diagrams in Chini-3dm_01a_0226 and update the table and figure numbers to 202.?? | PROPOSED ACCEPT IN PRINCIPLE. TFTD (Editor's note: The PHY must meet the noise tolerance levels defined by the target application, which is beyond scope of this specification. Perhaps, it's better to say this than to include an "informative" specification? Or, modify the proposal accordingly?) Option 1: Delete Editor's note on P233, L33-35 and insert, "The PHY must meet the noise tolerance levels defined by the target application. Further specification is beyond the scope of this standard." Option 2: Insert text and diagrams on page 2 and 3 of Chini-3dm_01a_0226 with the following exceptions: Replace, "This informative specification is provided to verify for the receiver's tolerance to broadband stationary noise from a variety of sources." with, "The PHY must meet the noise tolerance levels defined by the target application. This minimum specification is provided to verify the receiver's tolerance to broadband stationary noise from a variety of sources." Add, "Further specification is beyond the scope of this standard." after, "at the MAC/PLS service interface." Update the table and figure numbering Delete Editor's note on P233, L33-35. Editorial license to conform to Style. | noise rejection
232 | Muma, Scott | Microchip | 202 | 202.6 | 233 | 49 | T | Support for auto-negotiation over coaxial cables is not defined in Clause 98. Clause 202 provides other means to determine speed and direction through management and/or startup negotiation. So delete references to Clause 98 auto-negotiation. | Delete editor's note at start of 202.6 and delete ", and the communication and self-configuration functions provided by the optional (TBD) Auto-Negotiation (see Clause 98)" | PROPOSED ACCEPT. | TDD Autoneg
141 | Zerna, Conrad | NXP | 202 | 202.7.2 | 236 | 4 | T | Text is missing | Copy from section 202.8.2 | PROPOSED ACCEPT IN PRINCIPLE. Copy from section 202.8.2 with Editor's license granted to adjust text to make it applicable to the -T1 link segment. | link segment
142 | Zerna, Conrad | NXP | 202 | 202.7.2.1 | 236 | 10 | T | Missing limit | Copy from section 202.8.2.1 | PROPOSED ACCEPT IN PRINCIPLE. Copy from section 202.8.2.1 with Editor's license granted to adjust text to make it applicable to the -T1 link segment. | link segment
143 | Zerna, Conrad | NXP | 202 | 202.7.2.2 | 236 | 16 | T | Missing limit | Copy from section 202.8.2.2 | PROPOSED ACCEPT IN PRINCIPLE. Copy from section 202.8.2.2 with Editor's license granted to adjust text to make it applicable to the -T1 link segment. | link segment
140 | Zerna, Conrad | NXP | 202 | 202.8.1.1 | 237 | 6 | T | The -0.05*sqrt(f) term is wrong. Multiply the 15 into the formula, it is not typical for 802.3 | Take formula from https://ieee802.org/3/dm/public/0125/Zerna_802.3dm_01_250122_IL_RL.pdf, page 6 (green line in the graph is limit line) | PROPOSED ACCEPT IN PRINCIPLE. Take formula from https://ieee802.org/3/dm/public/0125/Zerna_802.3dm_01_250122_IL_RL.pdf, page 6 (green line in the graph is limit line) Grant Editor's license to insert plot and conform to Style. | link segment
144 | Zerna, Conrad | NXP | 202 | 202.8.1.5 | 239 | 8 | T | Limit line is for pure cable only and too strict for link assembly | Adopt limit for link segment including connectors, not only cable. Relax limits by 6dB over the entire frequency range | PROPOSED ACCEPT IN PRINCIPLE. TFTD (Editor's note: Recommend Task Force discussion to confirm that 6dB relaxation is sufficient for the complete link assembly.) Relax limits by 6dB over the entire frequency range Grant Editor's license to update plot and conform to Style. | link segment
234 | Muma, Scott | Microchip | 202 | 202.12 | 247 | 13 | T | Given the TDD cycle is 9600ns the LS_PATH delay may require margin. Recommend increasing by 1 pause quanta for margin. | Change bit times to 1536, Pause Quanta to 3, and Delay to 15360 in Table 202-19 for the row with the LS_PATH values. | PROPOSED ACCEPT. | TDD delay
233 | Muma, Scott | Microchip | 202 | 202.12 | 247 | 13 | E | The Mode column has the speed in different nomenclature than the rest of the document. | Editorial license to update Mode to 100M+MultiGBASE, 2.5G+100MBASE, 5G+100MBASE, and 10G+100MBASE nomenclature consistent with other usage in clause 202. | ACCEPT IN PRINCIPLE. (Editor's note: Suggest to clarify exact change.) Replace, "100MBASE-T1/V1" with "100M+MultiGBASE-T1/V1" Replace, "2.5GBASE-T1/V1" with "2.5G+100MBASE-T1/V1" Replace, "5GBASE-T1/V1" with "5G+100MBASE-T1/V1" Replace, "10GBASE-T1/V1" with "10G+100MBASE-T1/V1" | EZ