## Main_Table_IEEE_P802p3dm_D2p1
CommentID | CommenterName | CommenterCo | Clause | Subclause | Page | Line | CommentType | Comment | SuggestedRemedy | Response | CommentStatus | Topic
80 | Zimmerman, George | CME Consulting/ADI,Cisco,Eliyan,Infineon,OnSemi, Sony | 1 | 1.1.3.2 | 31 | 12 | TR | The explanation of XGMII needs to reflect 7.5 Gb/s. This also exposes weaknesses in the wording. Specifically, that a MAC doesn't have a data rate, but may be configured (per table 4-2) to a specific data rate - these include only 2.5G, 5G, and 10G. | Change first and second sentences to read: "The XGMII is designed to connect a full-duplex MAC configured for 2.5 Gb/s, 5 Gb/s, or 10 Gb/s operation to a PHY of the same rate, or to an asymmetric PHY that supports 2.5 Gb/s, 5 Gb/s, 7.5 Gb/s, or 10 Gb/s in one direction and 100 Mb/s in the other. While conformance with implementation of this interface is not necessary to ensure communication, it allows maximum flexibility in intermixing PHYs and DTEs at the referenced data rates." | PROPOSED ACCEPT IN PRINCIPLE. Turn the two options into a list. Replace first and second sentences with: The XGMII is designed to connect a full-duplex MAC using the parameters for 2.5 Gb/s, 5Gb/s, or 10 Gb/s to at least one of the following: a) symmetric PHY that supports data rates of 2.5 Gb/s, 5 Gb/s, or 10 Gb/s; b) asymmetric PHY that supports data rates of 2.5 Gb/s, 5 Gb/s, 7.5 Gb/s, or 10 Gb/s in one direction and 100 Mb/s in the other. While conformance with implementation of this interface is not necessary to ensure communication, it allows maximum flexibility in intermixing PHYs and DTEs at the referenced data rates. | D | MAC
26 | Gorshe, Steve | Microchip | 1 | 1.1.3.2 | 31 | 13 | E | 7.5 Gb/s should be added to the list of supported PHY rates (two places) | Add 7.5 Gb/s to the list "..asymmetric PHY that supports …" and "..intermixing PHYs and DTEs at …" | PROPOSED ACCEPT IN PRINCIPLE. Accommodated by #80. | D | MAC
81 | Zimmerman, George | CME Consulting/ADI,Cisco,Eliyan,Infineon,OnSemi, Sony | 1 | 1.4.46a | 31 | 32 | E | Rewording of definitions is overly verbose and doesn’t quite make sense (e.g., a "Physical Layer specification" for a "Physical Layer"?). Suggested improvement applies to 1.4.46a through 1.4.46f, 1.4.95a & b, and 1.4.178 a & b. | Change "IEEE 802.3 Physical Layer specification for an asymmetric full duplex Ethernet Physical Layer for point-to-point transmission" to "IEEE 802.3 specification for an asymmetric full duplex Ethernet Physical Layer for point-to-point transmission" in 1.4.46a through 1.4.46f, 1.4.95 a&b, and 1.4.178a&b. | ACCEPT. | A | EZ
82 | Zimmerman, George | CME Consulting/ADI,Cisco,Eliyan,Infineon,OnSemi, Sony | 1 | 1.4.405f | 33 | 12 | ER | MultiGBASE-A definition does not align with MultiGBASE-AT1 and MultiGBASE-AV1 on the speeds and presumes a 1000 Mb/s rate in the opposite direction, which is not in the specification. | Change "less than or equal to 1000 Mb/s" to "100 Mb/s" to align with 104.405g and 104.405h. | ACCEPT. | A | EZ-R
83 | Zimmerman, George | CME Consulting/ADI,Cisco,Eliyan,Infineon,OnSemi, Sony | 30 | 30.3.2.1.2 | 34 | 15 | TR | Looking at the PHY type change for MultiGBASE-A highlights an error in all the phy type definitions in 30.3.2.1.2. These are attributes of aPHYtype. The Behavior states "A read-only value that identifies the PHY type. The value of this attribute maps to the value of aMAUType." Therefore, we should have one per PHY type. That means we shouldn't be defining the family here (combining T1/V1) - these are enumerated management objects and need to enumerate each phy type separately. Note that aMAUType (30.5.1.1.2) is done correctly, with separate entries per type and inconsistently with 30.3.2.1.2 and 30.3.2.1.3. The error effects both 30.3.2.1.2 (PhyType) and 30.3.2.1.3 (PhyType list) which are somewhat redundant. Suggested remedy also includes improved wording for the clause 192 PHY, where the multiple PAM types leads to confusion. | At P34 Lines 16,17, 24,25, 32, and 33: Replace each T1/V1 entry with an entry for T1 and an entry for V1 adding, "for balanced pair media" to T1 and "for coaxial media" to V1. At P34 Line 39, Replace MultiGBASE-A with Two entries, one for MultiGBASE-AT1 and one for MultiGBASE-AV1, with definitions: "MultiGBASE-AT1 Clause 192 Asymmetric rate 2.5Gb/s to 10 Gb/s PAM HS_PATH, 100 Mb/s PAM2 LS_PATH for balanced pair media." and "MultiGBASE-AV1 Clause 192 Asymmetric rate 2.5Gb/s to 10 Gb/s PAM HS_PATH, 100 Mb/s PAM2 LS_PATH for coaxial media." Make the corresponding same changes in 30.2.1.3 entries, at P34 L49, 50; P35 L5,6; P35 L12,13; and P35 L19. | ACCEPT. | A | EZ-R
157 | Regev, Alon | Keysight | 30 | 30.3.2.1.2 | 34 | 24 | E | The 2.5G table row reads "2.5 Gb/s PAM2 transmit, 100 Mb/s DME receive", but the parallel 5G and 10G rows omit the word "transmit": "5 Gb/s PAM2, 100 Mb/s DME receive" and "10 Gb/s PAM4, 100 Mb/s DME receive". Occurs in both the aPhyType and aPhyTypeList tables. | Insert "transmit" after "PAM2"/"PAM4" in the 5G and 10G rows of both tables. | ACCEPT IN PRINCIPLE. Make this change after the change defined by #83 to ensure the word "transmit" is added correctly, where appropriate. | A | EZ
294 | Wienckowski, Natalie | IVN Solutions LLC; Ethernovia, Bosch | 45 | 45.2.1 | 37 | 18 | T | We changed the name of register 1.18, but don't show the updated name in Table 45-3 | Bring in the row for register 1.18 and show the name change as shown in 45.2.1.16. | ACCEPT. | A | late - EZ
295 | Wienckowski, Natalie | IVN Solutions LLC; Ethernovia, Bosch | 45 | 45.2.1 | 37 | 24 | T | We changed the name of register 1.2100, but don't show the updated name in Table 45-3 | Bring in the row for register 1.2100 and show the name change as shown in 45.2.1.214. | ACCEPT. | A | late - EZ
84 | Zimmerman, George | CME Consulting/ADI,Cisco,Eliyan,Infineon,OnSemi, Sony | 45 | 45.2.1 | 37 | 47 | E | Footnote suggests there is a "MultiG type" - which isn't defined. Suggest we use the full name. This also highlights that technically, the asymmetric PHYs are not in the MultiGBASE-T1 PHY family….(1.4.407 MultiGBASE-T1: PHYs that belong to the set of specific BASE-T1 PHYs at speeds in excess of 1000 Mb/s, including 2.5GBASE-T1, 5GBASE-T1, and 10GBASE-T1. (See IEEE Std 802.3, Clause 149.) | Change footnote (a) to read "In addition to the MultiGBASE-T1 PHY family, this register applies to the MultiG+100MBASE and 100M+MultiGBASE-T1/V1 PHY families, including both -T1 and -V1 types." | ACCEPT IN PRINCIPLE. Used wording similar to #15 proposal. Change footnote (a) to read: This register applies to MultiGBASE-T1, 100M+MultiGBASE (-T1 and -V1), MultiG+100MBASE (-T1 and -V1), MultiGBASE-AT1, and MultiGBASE-AV1 PHYs. | A | EZ - pull
85 | Zimmerman, George | CME Consulting/ADI,Cisco,Eliyan,Infineon,OnSemi, Sony | 45 | 45.2.1 | 37 | 47 | E | Also, there should be a similar footnote for MultiGBASE-A, calling out that this relates to both T1 and V1 PHY types. | Insert new footnote (b) reading "This register applies to both -T1 and -V1 PHY types in the MultiGBASE-A family." attach footnote to the 3 MultiGBASE-A registers (1.2318, 2319, and 2320) | ACCEPT IN PRINCIPLE. Add new footnote "b" on 1.2318, 2319, and 2320. Footnote b: This register applies to both MultiGBASE-AT1 and MultiGBASE-AV1 PHYs. | A | EZ - pull
115 | Muma, Scott | Microchip | 45 | 45.2.1 | 37 | 47 | E | MultiGBASE-A PHYs also use registers 1.2309-1.2317, so add a footnote | Add footnote "b This register also applies to MultiGBASE-A PHYs." and note for registers 1.2309-1.2317 | ACCEPT IN PRINCIPLE. Accommodated by #84. | A | EZ - pull
158 | Regev, Alon | Keysight | 45 | 45.2.1.10 | 39 | 25 | E | The editing instruction reads "Change the row for 1.11.11 in Table 45-19 as follows", but the table shown and actually being edited is Table 45-14. | Correct "Table 45-19" to "Table 45-14" in the instruction sentence. | ACCEPT. | A | EZ
57 | Zherebtsov, Aleksei | Infineon | 45 | 45.2.1.16.aaab | 40 | 27 | T | The editing instruction reads "Insert 45.2.1.16.aaaa and 45.1.16.aaab before 45.2.1.16.aaa". There is no subclause 45.1.16.aaab; the subclause that is inserted and that carries the heading later in the draft is 45.2.1.16.aaab. An editing instruction that names a subclause which does not exist cannot be executed unambiguously by the editor. | Change "45.1.16.aaab" to "45.2.1.16.aaab". | ACCEPT. | A | EZ
86 | Zimmerman, George | CME Consulting/ADI,Cisco,Eliyan,Infineon,OnSemi, Sony | 45 | 45.2.1.60f | 40 | 45 | E | Improper editing instruction. Saying 45.2.1.60f.x makes it look like the inserted number is .x. Since the major subclause is inserted (45.2.1.60f), the hierarchy below it is already part of the insert command. (for example, if you were inserting a whole new clause, you wouldn't list all the subclauses...) | Delete ", 45.2.1.60.f.x," | ACCEPT. | A | EZ
159 | Regev, Alon | Keysight | 45 | 45.2.1.250b | 48 | 51 | E | The introductory sentence calls register 1.2319 the "MultiGBASE-A PMA supported rates register", but the register and table title (and subclause heading) is "MultiGBASE-A PMA rate negotiation register". | Change "supported rates register" to "rate negotiation register" to match the register/table title. | ACCEPT. | A | EZ
160 | Regev, Alon | Keysight | 45 | 45.2.1.250b.1 | 49 | 25 | T | Bit references use a colon instead of a period (e.g. "1.2319:5:4" instead of "1.2319.5:4"). More significantly, subclause 45.2.1.250b.2 ("Negotiated PHY_S Transmit rate") states "When bits 1.2319:5:4 are not 000..." but 1.2319.5:4 is the PHY_D transmit-rate field described in the previous subclause (250b.1) whereas this subclause is about the PHY_S field, 1.2319.3:1. | Change "1.2319:5:4" to "1.2319.3:1" in 45.2.1.250b.2, and correct the colon-vs-period typos elsewhere in this bit-field block. | ACCEPT IN PRINCIPLE. The colons that should be periods are: P49L25 - 2x 1.2319:5:4 - > 1.2319.5:4 P49L32 1.2319:3:1 - > 1.2319.3:1 1.2319:5:4 - > 1.2319.3:1 | A | EZ
161 | Regev, Alon | Keysight | 45 | 45.2.1.250c.2 | 51 | 1 | T | subclauses 45.2.1.250c.2 / .3 / .4 each state "bit 1.2318.14/.13/.12 indicates that the link partner supports...". these subclauses should cite 1.2320.14/.13/.12. | Replace "1.2318" with "1.2320" in 45.2.1.250c.2, .250c.3, and .250c.4. | ACCEPT. | A | EZ
56 | Zherebtsov, Aleksei | Infineon | 45 | 45.2.1.250c.2 | 51 | 3 | T | 45.2.1.250c defines register 1.2320, MultiGBASE-A PMA link partner rate negotiation. The titles of 45.2.1.250c.2, 45.2.1.250c.3 and 45.2.1.250c.4 name bits 1.2320.14, 1.2320.13 and 1.2320.12, and the register table on page 50 lists the same bits in 1.2320, but the body text of all three subclauses describes bits of register 1.2318, which is the local MultiGBASE-A PMA rate ability register of 45.2.1.250a. Six sentences are affected: page 51 lines 3, 4, 9, 10, 15 and 16. The neighbouring subclauses 45.2.1.250c.1 and 45.2.1.250c.5 through 45.2.1.250c.10 cite 1.2320 correctly. As written, the same register bits are given two different meanings, local ability and link partner ability, which makes the rate negotiation ambiguous. | In 45.2.1.250c.2 replace both occurrences of "1.2318.14" with "1.2320.14". In 45.2.1.250c.3 replace both occurrences of "1.2318.13" with "1.2320.13". In 45.2.1.250c.4 replace both occurrences of "1.2318.12" with "1.2320.12". | ACCEPT. | A | EZ
15 | Wienckowski, Natalie | IVN Solutions LLC; Ethernovia, Bosch | 45 | 45.2.3 | 52 | 13 | T | BASE-T1 OAM registers are also used by MultiGBASE-T1 OAM | Add note "b" reference to 3.2308, 3.2309 through 3.2312, and 3.2313 register names. | ACCEPT IN PRINCIPLE. Change note "a" to: This register applies to BASE-T1, MultiGBASE-T1, 100M+MultiGBASE (-T1 and -V1), MultiG+100MBASE (-T1 and -V1), MultiGBASE-AT1, and MultiGBASE-AV1 PHYs with optional OAM capability. Put reference to note a on registers that point to 45.2.3.79, 45.2.3.80, 45.2.3.81, and 45.2.3.82. Change note "b" to: This register applies to MultiGBASE-T1, 100M+MultiGBASE (-T1 and -V1), MultiG+100MBASE (-T1 and -V1), MultiGBASE-AT1, and MultiGBASE-AV1 PHYs with optional OAM capability. Put reference to note b on registers that point to 45.2.3.83, 45.2.3.84, 45.2.3.85, 45.2.3.86, and 45.2.3.87. | A | EZ - pull - registers
120 | Muma, Scott | Microchip | 45 | 45.2.3 | 52 | 20 | E | MultiGBASE-A PHYs also use registers 3.2322-3.2324, so add a footnote indicator for those registers too | Add footnote "a" to registers 3.2322-3.2324 in Table 45-233 | PROPOSED ACCEPT IN PRINCIPLE. Accommodated by #15. | D | EZ - pull - registers
87 | Zimmerman, George | CME Consulting/ADI,Cisco,Eliyan,Infineon,OnSemi, Sony | 46 | 46.1.3 | 54 | 43 | TR | There is no MAC data rate of 7.5 Gb/s. 7.5 Gb/s PHYs use a MAC configuration set up for 10 Gb/s per table 4-2. The text change in 46.1.3 suggests otherwise. | Change "The XGMII supports MAC data rates of 2.5 Gb/s, 5 Gb/s, 7.5 Gb/s, and 10 Gb/s as defined within this clause. " to "The XGMII supports MAC configurations for 2.5 Gb/s, 5 Gb/s, and 10 Gb/s as defined in Table 4-2. It also supports Physical Layers rates of 7.5 Gb/s when used connected to a MAC configured for 10 Gb/s and when used with an asymmetric Physical Layer with 100 Mb/s in the other direction. A compliant device may implement any subset of these rates.". At P56 L10, Change feature of PICS G1a (46.6.3.1) to "Support of a Physical Layer rate of 7.5 Gb/s to a MAC configured for 10 Gb/s operation when used with an asymmetric Physical Layer with 100 Mb/s in the other direction." | PROPOSED ACCEPT IN PRINCIPLE. Change: The XGMII supports MAC data rates of 2.5 Gb/s, 5 Gb/s, 7.5 Gb/s, and 10 Gb/s as defined within this clause. A compliant device may implement any subset of these rates. Symmetric operation at 10 Mb/s and 100 Mb/s is supported by the MII defined in Clause 22 and operation at 1000 Mb/s by the GMII defined in Clause 35. The XGMII supports symmetric operation with a MAC data rate of 2.5 Gb/s, 5 Gb/s, 7.5 Gb/s, or 10 Gb/s. The XGMII supports asymmetric operation with a MAC data rate of 100 Mb/s in the transmit or receive path and at least one of the specified multigigabit rates in the other one. To: The XGMII supports the transmit and receive data rate combinations listed in Table 46–a as defined within this clause. A compliant device may implement any subset of these rate combinations. The MAC is configured using the parameters defined in Table 4-2 for data rates of 2.5 Gb/s, 5 Gb/s, or 10 Gb/s, or, in the case of asymmetric PHYs, for 100 Mb/s, as appropriate. Symmetric operation at 10 Mb/s and 100 Mb/s is supported by the MII defined in Clause 22 and operation at 1000 Mb/s by the GMII defined in Clause 35. See comment_87.jpg for Table 46-a proposal. At P56 L10, Delete PICS G1a (46.6.3.1) as this is not a symmetric MAC data rate. Update PICS to match text. In 46.1, P54L9, remove 7.5 Gb/s as this is not a symmetric data rate. | D | MAC
88 | Zimmerman, George | CME Consulting/ADI,Cisco,Eliyan,Infineon,OnSemi, Sony | 46 | 46.1.3 | 54 | 47 | TR | Specifying 7.5 Gb/s symmetric operation is not added by this amendment nor is it within the scope of 802.3dm. | At P54 L47 (46.1.3) Delete the added sentence "The XGMII supports symmetric operation…" and change the sentence beginning "The XGMII supports asymmetric operation..." to begin "In addition to supporting symmetric operation at 2.5 Gb/s, 5 Gb/s, and 10 Gb/s, the XGMII supports asymmetric operation..." and change "The XGMII supports asymmetric operation with a MAC data rate of 100 Mb/s in the transmit or receive path and at least one of the specified multigigabit rates in the other one." to "The XGMII supports asymmetric operation with a MAC data rate of 100 Mb/s in the transmit or receive path when connected to a PHY with 2.5 Gb/s, 5 Gb/s, 7.5 Gb/s, or 10 Gb/s in the other one." (preferred solution) OR, alternatively, At P54 L47 (46.1.3), Delete ", 7.5 Gb/s" from "supports symmetric operation with a MAC data rate of 2.5 Gb/s, 5 Gb/s, 7.5 Gb/s, or 10 Gb/s." In either case, additionally, change PICS: P55 L43 (46.6.2.3) ADD new major feature PICS Item 7.5G, Subclause 46.1, Value/Comment "7.5 Gb/s support with asymmetric PHYs", Status: ASM:O, Support Yes/No (note this overwrites another comment to add this feature if this comment is accepted) P55 L12 (46.3.1.1) Change "When interfacing to a PHY with a 7.5 Gbps transmit", to "When interfacing to an asymmetric PHY with a 7.5 Gb/s transmit" P55 L24 (46.3.2.1) Change "When interfacing to a PHY with a 7.5 Gbps receive", to "When interfacing to an asymmetric PHY with a 7.5 Gb/s receive" P56 L10, Change feature of PICS G1a (46.6.3.1) to "Support of a Physical Layer rate of 7.5 Gb/s to a MAC configured for 10 Gb/s operation when used with an asymmetric Physical Layer with 100 Mb/s in the other direction." (note - this change is also made in another comment) P56 L10 (46.6.3.1) change PICS G1a Value to add "for asymmetric PHYs" after existing statement, and change status to PHY * ASM:O.1 P56 L33, (46.6.3.1) delete 7.5 Gb/s from the Value/Comment in PICS G3c P57 L11 and L21 (46.6.3.6): Change "XGE:M <new line> *!7.5G " to "XGE * !7.5G:M" (this is repeated in the other comment for completeness, but is the same) P57 L17 and L27 (46.6.3.6): Change "XGE:M <new line> *7.5G" to "XGE*7.5G:M"(this is repeated in the other comment for completeness, but is the same) | PROPOSED ACCEPT IN PRINCIPLE. Accommodated by #87. | D | MAC
89 | Zimmerman, George | CME Consulting/ADI,Cisco,Eliyan,Infineon,OnSemi, Sony | 46 | 46.3.1.1 | 55 | 12 | E | badly worded text can be improved: "even though interfacing is to a MAC parameterized for 10 Gb/s as described in Table 4-2." | At P55 L12: Change "even though interfacing is to a MAC parameterized for 10 Gb/s as described in Table 4-2." to "when interfacing is to a MAC parameterized for 10 Gb/s as described in Table 4-2." Make the same change in 46.3.2.1 at P55 L26 | PROPOSED ACCEPT IN PRINCIPLE. Accommodated by #113 and #114. | D | MAC
113 | Muma, Scott | Microchip | 46 | 46.3.1.1 | 55 | 12 | T | The word "shall" here is redundant with the previous sentence but creates a redundant PICS items so should be unified. | Change "shall use" to "uses" and delete PICS item FS2a on P57L16. Change FS2 Status to XGE:M | PROPOSED ACCEPT IN PRINCIPLE. Change: The TX_CLK frequency shall be 1/64 × fMAC ± 100 ppm, where fMAC is the frequency (in Hz) corresponding to the MAC’s nominal MAC bit rate that the RS provides in the transmit direction (2.5 Gb/s, 5 Gb/s, 7.5 Gb/s, 10 Gb/s, or 100 Mb/s).When interfacing to a PHY with a 7.5 Gbps transmit bit rate, the TX_CLK frequency calculation shall use 7.5 GHz in place of fMAC, even though interfacing is to a MAC parameterized for 10 Gb/s as described in Table 4-2. To: The TX_CLK frequency shall be 1/64 × fMAC ± 100 ppm, where fMAC is the frequency (in Hz) corresponding to the PHY’s transmit data rate selected from Table 46–a. Delete PICS FS2a. FS2: Change the Value/Comment to match the updated text. Change the Status to be: XGE:M | D | MAC
114 | Muma, Scott | Microchip | 46 | 46.3.2.1 | 55 | 25 | T | The word "shall" here is redundant with the previous sentence but creates a redundant PICS items so should be unified. | Change "shall use" to "uses" and delete PICS item FS9a on P57L26. Change FS9 Status to XGE:M | PROPOSED ACCEPT IN PRINCIPLE. Change: The TX_CLK frequency shall be 1/64 × fMAC ± 100 ppm, where fMAC is the frequency (in Hz) corresponding to the MAC’s nominal MAC bit rate that the RS provides in the transmit direction (2.5 Gb/s, 5 Gb/s, 7.5 Gb/s, 10 Gb/s, or 100 Mb/s). When interfacing to a PHY with a 7.5 Gbps receive bit rate, the RX_CLK frequency calculation shall use 7.5 GHz in place of fMAC, even though interfacing is to a MAC parameterized for 10 Gb/s as described in Table 4-2. To: The frequency of RX_CLK may be derived from the received data or it may be that of a nominal clock (e.g., TX_CLK). When the received data rate at the PHY is within tolerance, the RX_CLK frequency shall be 1/64 × fMAC ± 100 ppm, where fMAC is the frequency (in Hz) corresponding to the PHY’s receive data rate selected from Table 46–a. Delete PICS FS9a. FS9: Change the Value/Comment to match the updated text. Change the Status to be: XGE:M | D | MAC
296 | Muma, Scott | Microchip | 46 | 46.6.2.3 | 55 | 43 | T | Given that XGMII currently supports one or more symmetric data rates it follows that the XGMII can support both one or more asymmetric and symmetric data rates. So asymmetric data rates should be in the same group of options as symmetric data rates (PHY:O.1). | Change ASM to *ASM and change the Status of *ASM to PHY:O.1 | PROPOSED ACCEPT IN PRINCIPLE. Superceded by #297. | D | late - PICS
91 | Zimmerman, George | CME Consulting/ADI,Cisco,Eliyan,Infineon,OnSemi, Sony | 46 | 46.6.2.3 | 55 | 43 | E | Major option for 7.5G is missing in options definitions, but used later in FS2a and FS9a, where the status is also missing… | P55 L43 (46.6.2.3) ADD new major feature PICS Item 7.5G, Subclause 46.1, Value/Comment "7.5 Gb/s support", Status: O, Support Yes/No (note this is overwritten by more extensive comment limiting 7.5G to asymmetry if the changes in that comment are accepted - but something is needed here nonetheless) P57 L11 and L21 (46.6.3.6): Change "XGE:M <new line> *!7.5G " to "XGE * !7.5G:M" (this is repeated in the other comment for completeness, but is the same) P57 L17 and L27 (46.6.3.6): Change "XGE:M <new line> *7.5G" to "XGE*7.5G:M"(this is repeated in the other comment for completeness, but is the same) | PROPOSED ACCEPT IN PRINCIPLE. Superceded by #87, #113, #114, and #297. | D | PICS
297 | Muma, Scott | Microchip | 46 | 46.6.3.1 | 56 | 5 | T | This comment supercedes comment #147 and assumes status of *ASM is PHY:O.1 An Asymmetric PHY must support at least one or more high speed rate in at least one direction AND simultaneously support a lower speed in the other direction. Listing out all the speeds as independent options makes this difficult to capture. Instead define a PHY_D Feature and a PHY_S Feature both with Status ASM:O.2 with reference to Clause 191 and Clause 192. Then define the 10 transmit speed/direction combinations: TX100M Status: PHY_D:M RX100M Status: PHY_S:M TX2.5G Status: PHY_S:O.3 TX5G Status: PHY_S:O.3 TX7.5G Status: PHY_S:O.3 TX10G Status: PHY_S:O.3 RX2.5G Status: PHY_D:O.4 RX5G Status: PHY_D:O.4 RX7.5G Status: PHY_D:O.4 RX10G Status: PHY_D:O.4 | Add *PHY_S and *PHY_D items to the major capabilities/options table in 46.6.2.3 following the *ASM item with the Status ASM:O.2 for both new items. Add the following 10 speed/direction combination items to the table in 46.6.3.1: TX100M Status: PHY_D:M RX100M Status: PHY_S:M TX2.5G Status: PHY_S:O.3 TX5G Status: PHY_S:O.3 TX7.5G Status: PHY_S:O.3 TX10G Status: PHY_S:O.3 RX2.5G Status: PHY_D:O.4 RX5G Status: PHY_D:O.4 RX7.5G Status: PHY_D:O.4 RX10G Status: PHY_D:O.4 with editorial license on Feature Subclause Value/Comment, deleting/replacing the current items G3a, G3b. | PROPOSED ACCEPT IN PRINCIPLE. With the addition of the table by comment #87, it is not necessary to use *PHY_S, *PHY_D, or *ASM. See Comment_297.jpg for the update to the table in 46.6.2.3. | D | late - PICS
147 | Muma, Scott | Microchip | 46 | 46.6.3.1 | 56 | 5 | T | An Asymmetric PHY must support at least one or more high speed rate in at least one direction AND simultaneously support a lower speed in the other direction. Listing out all the speeds as independent options makes this difficult to capture. Instead define a PHY_D Feature and a PHY_S Feature both with Status ASM:O.2 with reference to Clause 191 and Clause 192. Then define the 10 transmit speed/direction combinations: TX100M Status: PHY_D:M RX100M Status: PHY_S:M TX2.5G Status: PHY_S:O.3 TX5G Status: PHY_S:O.3 TX7.5G Status: PHY_S:O.3 TX10G Status: PHY_S:O.3 RX2.5G Status: PHY_D:O.4 RX5G Status: PHY_D:O.4 RX7.5G Status: PHY_D:O.4 RX10G Status: PHY_D:O.4 | Add *PHY_S and *PHY_D items to the major capabilities/options table in 46.6.2.3 following the *ASM item with the Status ASM*PHY:O.2 for both new items. Add the 10 speed/direction combination items to the table in 46.6.3.1 as shown in the commen with editorial license on Feature Subclause Value/Comment, deleting/replacing the current items G3a, G3b. | PROPOSED ACCEPT IN PRINCIPLE. Superseded by #297. | D | PICS
90 | Zimmerman, George | CME Consulting/ADI,Cisco,Eliyan,Infineon,OnSemi, Sony | 46 | 46.6.3.1 | 56 | 20 | E | PICS option #1 (O.1) refers to picking a single rate. This is a separate option group from the 100 Mb/s which is coupled to the asymmetric. Supporting 100M in either the transit or receive direction for asymmetric phys needs to be option 2 (or else not supporting asymmetric). Note to editors - since an XGMII may support a variety of options, so it is still OK for this to be O.n (even though I originally thought otherwise...) | Change "PHY O.1" to "PHY O.2" in Status of PICS G3a, G3b, and G3c | PROPOSED ACCEPT IN PRINCIPLE. Superseded by #297. | D | PICS
146 | Muma, Scott | Microchip | 46 | 46.6.3.1 | 56 | 20 | T | An Asymmetric PHY must support 100M in at least the transmit direction or the receive direction, so the Status for G3a and G3b is confusing. | Change ASM:M PHY:O.1 To: ASM*PHY:O.2 | PROPOSED ACCEPT IN PRINCIPLE. Superseded by #297. | D | PICS
148 | Muma, Scott | Microchip | 46 | 46.6.3.1 | 56 | 31 | T | The Status !ASM:M PHY:O.1 is confusing here. The Feature says the PHY does NOT do something, but then the Value/comment says it ONLY does something. I think the intent is that it's a symmetric PHY and symmetric PHYs would support the same data rate in both directions at the same time. | Assuming the above change is carried out to define the asymmetric PHYs, then symmetric PHYs can be defined by: 1. Delete item G3c 2. Change items G1, G1a, G2, G3 Feature from "in at least one direction" to "in both directions" 3. Change items G1, G1a, G2, G3 Value/comment to "Support symmetric MAC data rate of <data_rate>" 4. Change items G1, G1a, G2, G3 Status to "!ASM*PHY:O.1" | PROPOSED ACCEPT IN PRINCIPLE. 1. See #297 for new rows for asymmetric speeds 2. Implement suggested change, exept delete G1a as we are not adding 7.5G as a symmetrical option. 3. Implement suggested change, exept delete G1a as we are not adding 7.5G as a symmetrical option. For 4. Revert items G1, G2, G3 Status back to "PHY:O.1" as in 802.3-2022. | D | PICS
145 | Muma, Scott | Microchip | 46 | 46.6.3.6 | 57 | 14 | T | The Value/comment for FS2 is ambiguous, it is not clear what the RS is providing here without rewording. Sugget just revert to original Clause 46 wording and indicate the MAC's nominal transmit rate to clarify that transmit rate and receive rate may be independent. | Change: the frequency (in Hz) corresponding to the nominal MAC bit rate that the RS provides in the transmit direction To: the frequency (in Hz) corresponding to the MAC’s nominal transmit bit rate | PROPOSED ACCEPT IN PRINCIPLE. Accommodated by #113. | D | PICS
144 | Muma, Scott | Microchip | 46 | 46.6.3.6 | 57 | 24 | T | The Value/comment for FS9 says the RS provides RX_CLK which is incorrect, RX_CLK is source by the PHY. | Change: corresponding to the nominal MAC bit rate that the RS provides in the receive direction To: corresponding to the MAC's nominal receive bit rate | PROPOSED ACCEPT IN PRINCIPLE. Accommodated by #114. | D | PICS
60 | Zherebtsov, Aleksei | Infineon | 98 | 98 | 58 | 1 | E | The running header of pages 58 to 64 and 312 to 317 names the draft "IEEE Draft P802.3/D2.1", while the running header of the remaining pages names it "IEEE Draft P802.3dm/D2.1". The draft designation should be the same on every page. | Correct the running header of pages 58 to 64 and 312 to 317 to read "IEEE Draft P802.3dm/D2.1". | ACCEPT. Val to update header in 31B. | A | EZ
7 | Wienckowski, Natalie | IVN Solutions LLC; Ethernovia, Bosch | 98 | 98.3 | 61 | 51 | E | The title of Table 98-7 should have been updated when the title of Clause 98 was updated. | Change: State diagram variable to Single_-lane_ *twisted-pair* media Auto-Negotiation MDIO register mapping To: State diagram variable to *Single twisted-pair media* _Clause 98_ Auto-Negotiation MDIO register mapping Where text between *x* is in strikethrough and text between _x_ is in underline. | ACCEPT. | A | EZ
151 | Muma, Scott | Microchip | 98 | 98.5.1 | 62 | 7 | T | By using T1/V1 here it seems to imply that a -T1 PHY can autonegotiate with a -V1 PHY. That doesn’t seem to be the intention based on the PICS. | Provide separate -V1 and -T1 signal sources. | ACCEPT IN PRINCIPLE. Add a new sentence after the list: If the MDI connects to a single-ended unbalanced medium, only the V1 types are used. If the MDI connects to a balanced differential medium, only the T1 types are used. | A | EZ - pull
162 | Regev, Alon | Keysight | 98 | 98.5.1 | 62 | 11 | E | Extra "T1" in "2.5GigT1+100MT1/V1", "5GigT1+100MT1/V1", and "10GigT1+100MT1/V1 | change "2.5GigT1+100MT1/V1" to "2.5Gig+100MT1/V1" change "5GigT1+100MT1/V1" to "5Gig+100MT1/V1" change "10GigT1+100MT1/V1 to "10Gig+100MT1/V1" | ACCEPT. | A | EZ
149 | Muma, Scott | Microchip | 98 | 98.5.1 | 62 | 15 | T | The updates to 98.2.4.2 now clarify the priority resolution function so it doesn't need to be redefined in this note. If needed, the note can just point the reader to 98.2.4.2. | Delete the note. | ACCEPT IN PRINCIPLE. Change: the HCD values are complementary To: the HCD values are compatible pairs (see 98B.4) | A | EZ - pull
163 | Regev, Alon | Keysight | 98 | 98.6.4 | 63 | 41 | E | A stray lowercase "l" appears immediately after "...as follows (unchanged rows not shown):" before the footnote rule. | Delete the stray "l" character. | ACCEPT. | A | EZ
110 | Muma, Scott | Microchip | 191 | 191 | 65 | 5 | E | In previous PHY nomenclature 100 Mb/s is always indicated as just "100" not "100M". For example 100BASE-T, 100BASE-T1, etc. rather than 100MBASE-T1. So consider removing the "M" from 100M to be consistent with previous naming conventions. | Change "100M+" to "100+" and "100MBASE" to "100BASE" globally. | PROPOSED ACCEPT IN PRINCIPLE. TFTD - The M was included with 100 because a G was included with 2.5, 5, and 10. 1.2.3 in 802.3-2022 states: The data rate, if only a number, is in Mb/s, and if suffixed by a “G”, is in Gb/s. | D | nomenclature
106 | Jonsson, Ragnar | Infineon | 191 | 191.1 | 65 | 15 | E | It is implied that the term "MultiG+100MBASE" only applies to the PCS, but it can be used with -V1 or -T1 and then it applies to the whole PHY. Same comment applies to "100M+MultiGBASE" in the following line. | Add lines for "MultiG+100MBASE-T1/V1" and "100M+MultiGBASE-T1/V1", showing them as PHY_S and PHY_D, respectively. | PROPOSED ACCEPT IN PRINCIPLE. 191.1.1 has the definitions for PHY_D and PHY_S as a complete device. TFTD if this should be moved. It should not be repeated. | D | nomenclature
8 | Wienckowski, Natalie | IVN Solutions LLC; Ethernovia, Bosch | 191 | 191.1 | 65 | 19 | E | There are 20 instances of "shielded balanced" and 2 instances of "shielded, balanced". Make these consistent | Change: shielded, balanced To: shielded balanced Also on P67L30 | ACCEPT. | A | EZ
71 | Ran, Adee | Cisco Systems | 191 | 191.1 | 65 | 42 | T | "Baud" is a unit, not the quantity. Per the style guide and precedent clauses (with very few exceptions) we should not use "Baud rate". The common term is "signaling rate" or alternatively "symbol rate". | Change "Baud rate" to "signaling rate" across the draft. | ACCEPT IN PRINCIPLE. P65L42 Change: baud rates To: signaling rates P193L20 (Val) Change: baud rate To: symbol rate P194L4 (Val) Change: baud rate To: symbol rate P269L44 (Val) Change: baud rate To: symbol rate | A | EZ
92 | Zimmerman, George | CME Consulting/ADI,Cisco,Eliyan,Infineon,OnSemi, Sony | 191 | 191.1 | 65 | 42 | E | The description of the spectral overlap and how the MultiGBASE-T1 PHYs is somewhat misleading (they aren't 'fully overlapped', and could use some improvement. | Change "Unlike frequency division techniques, the PHYs have full spectral overlap in the two transmit directions, but utilize the relatively narrow bandwidth of the Low Data Rate (LDR) signal to enable separation of the remote signal from the echo signal." to "Unlike frequency division techniques, the PHYs use overlapped spectra in the two transmit directions, but utilize the relatively narrow bandwidth of the Low Data Rate (LDR) signal compared to the High Data Rate (HDR) signal to enable recovery of the remote signal in the presence of the local transmitter's echo." | ACCEPT. | A | EZ
107 | Jonsson, Ragnar | Infineon | 191 | 191.1 | 65 | 43 | E | The wording "full spectral overlap" is inaccurate and misleading, because the LS spectra only partially overlaps the HS spectra. | Drop the word "full" from "full spectral overlap" | ACCEPT IN PRINCIPLE. AIP - accommodated by #92 | A | EZ
93 | Zimmerman, George | CME Consulting/ADI,Cisco,Eliyan,Infineon,OnSemi, Sony | 191 | 191.1 | 65 | 47 | E | The sentence describing the construction of the PHY names belongs in the 191.1.1 Nomenclature section, not in the 191.1 Overview. | Move "This clause defines multiple PHY types named according to <maximum transmit data rate>+<maximum receive data rate>BASE-T1/V1, where -T1 is for single differential balanced-pair media, and -V1 is for single-ended unbalanced media." to be the first sentence in 191.1.1 | ACCEPT. | A | EZ
108 | Jonsson, Ragnar | Infineon | 191 | 191.1 | 65 | 47 | E | The wording "maximum transmit data rate" and "maximum receive data rate" inaccurately describes the naming convention, especially considering the use of the term "MultiG" in this context, throughout the document. | Drop the word "maximum" from "maximum transmit data rate" and "maximum receive data rate". | ACCEPT. | A | EZ
72 | Ran, Adee | Cisco Systems | 191 | 191.1 | 65 | 65 | E | "The Clause 4 MAC parameters for the appropriate rate (multigigabit or 100 Mb/s) are used in conjunction with the PHYs described in this clause in conjunction with either the multigigabit (HS) path or the 100 Mb s (LS) path." With two "in conjunction" in the same sentence, I can't understand what it means. | Simplify and clarify the sentence. | ACCEPT IN PRINCIPLE. P65L52 Change: The Clause 4 MAC parameters for the appropriate rate (multigigabit or 100 Mb/s) are used in conjunction with the PHYs described in this clause in conjunction with either the multigigabit (HS) path or the 100 Mb/s (LS) path. To: The PHYs described in this clause use the Clause 4 MAC parameters for the appropriate rate multigigabit (HS path) or 100 Mb/s (LS path). | A | EZ
9 | Wienckowski, Natalie | IVN Solutions LLC; Ethernovia, Bosch | 191 | 191.1.1 | 67 | 30 | E | P67L30-39 is redundant with P65L17-21 | Delete P67L30-39 | ACCEPT. If this is pulled, #73 also has to be pulled. | A | EZ
73 | Ran, Adee | Cisco Systems | 191 | 191.1.1 | 67 | 67 | E | Comment 5 against D2.0 sugested changes to the text to make it explain the nomenclature to the reader, rather than instruct them how to use it. The comment was resolved with AIP, stating that the text in question is being deleted. But it has not been deleted and the issue in the comment persists. Thus, I am resubmitting the comment. | Change from "For all PHYs communicating on a shielded, balanced, pair of conductors, regardless of transmit bit rate, use: MultiG+100M/100M+MultiGBASE-T1" to "The term MultiG+100M/100M+MultiGBASE-T1 is used to refer to the PHYs in this clause that communicate on a shielded, balanced, pair of conductors, regardless of transmit bit rate". Make similar changes to the text describing the other terms. | ACCEPT IN PRINCIPLE. "P67L30 This text is deleted by #9" | A | EZ
61 | Pandey, Sujan | Velinktech | 191 | 191.1.3.2 | 73 | 39 | E | add a sentence after "The LS_RX PCS reverses the above process" | The LS_RX PCS reverses the above process as defined below | REJECT. This comment was WITHDRAWN by the commenter. | R | EZ
62 | Pandey, Sujan | Velinktech | 191 | 191.1.3.2 | 73 | 41 | E | add an variable assignment for receiver | rx_group4x65B<65xi+j> = rx_codedi<j> | REJECT. This comment was WITHDRAWN by the commenter. | R | EZ
94 | Zimmerman, George | CME Consulting/ADI,Cisco,Eliyan,Infineon,OnSemi, Sony | 191 | 191.1.4 | 74 | 26 | E | Missing articles. The text change in the first sentence of 191.1.4 and 191.1.4 to reference the HS_TX(and LS_TX) PCS, rather than the signaling requires an article. | at P74 L26 (191.1.4): Change "HS_TX PCS" to "The HS_TX PCS" at the start of 191.1.4 at P74 L52 (191.1.5): Change "LS_TX PCS" to "The LS_TX PCS" at the start of 191.1.5 | ACCEPT. | A | EZ
63 | Pandey, Sujan | Velinktech | 191 | 191.1.4 | 74 | 35 | E | No correlation between the HS_PATH and LS_PATH symbol stream | No correlation between the HS_PATH and LS_PATH symbol stream through two different scrambler polynomials at both transmitters | REJECT. This comment was WITHDRAWN by the commenter. | R | EZ
10 | Wienckowski, Natalie | IVN Solutions LLC; Ethernovia, Bosch | 191 | 191.1.4 | 74 | 40 | T | Polarity swap is not limited to the balanced pair. Comment #152 corrected this in 191.5.2.3, but this issue is in the draft in another place. | Delete: in the connection for the single balanced pair of conductors (-T1) | ACCEPT. | A | EZ
95 | Zimmerman, George | CME Consulting/ADI,Cisco,Eliyan,Infineon,OnSemi, Sony | 191 | 191.2.2 | 77 | 16 | T | The parameter passed from the PCS to the PMA to isn't rfer_cnt - it is hi_rfer (see the PHY Control state diagram). All of the block diagrams incorrectly show this as rfer_cnt. The count is used within the RFER monitor state diagram to produce hi_rfer. The definition of the parameter in 191.2.2.1 is right, just the name is wrong nearly everywhere. Note - this parameter was missing from the diagrams in clause 149, and we added it to fix the omission. It appears to be correct in Clause 192. | Change rfer_cnt to hi_rfer at: P71L11 Figure 191-3 and P72L11 Figure 191-4 P77 L16 (191.2.2), P84L24, L26, L34,and L44 (191.2.2.10.1) P86L15 Figure 191-7, and L49 Figure 191-8 P100L10 (191.3.5.1.2) P120 L3 Figure 191-28 | ACCEPT. | A | EZ
64 | Pandey, Sujan | Velinktech | 191 | 191.2.2.1.1 | 80 | 9 | E | Z Symbols term is used for the first time but lack reference for its defination | This value is continuously asserted when transmission of Z symbol (see 191.7.2.7) is required | ACCEPT. | A | EZ
65 | Pandey, Sujan | Velinktech | 191 | 191.2.2.3.1 | 81 | 16 | E | The term "normal operation" is defined multiple places in the draft with no clear meaning. So replace it with data mode (SEND_N). | data mode (SEND_N) | PROPOSED ACCEPT IN PRINCIPLE. Change: normal operation To: data mode on P69L51, P81L16, P81L17, P81L25, P140L34, P140L37, P146L8, P147L47, P150L20, P150L24, P153L12, P164L47, P182L20, P182L39, P184L46, P185L11, P188L16, P290L31, P311L37 | D | EZ - pull
66 | Pandey, Sujan | Velinktech | 191 | 191.2.2.3.1 | 81 | 17 | E | The term "normal operation" is defined multiple places in the draft with no clear meaning. So replace it with data mode (SEND_N). | data mode (SEND_N) | PROPOSED ACCEPT IN PRINCIPLE. Change: normal operation To: data mode on P69L51, P81L16, P81L17, P81L25, P140L34, P140L37, P146L8, P147L47, P150L20, P150L24, P153L12, P164L47, P182L20, P182L39, P184L46, P185L11, P188L16, P290L31, P311L37 | D | EZ - pull
67 | Pandey, Sujan | Velinktech | 191 | 191.2.2.3.1 | 81 | 25 | E | The term "normal operation" is defined multiple places in the draft with no clear meaning. So replace it with data mode (SEND_N). | data mode (SEND_N) | PROPOSED ACCEPT IN PRINCIPLE. Change: normal operation To: data mode on P69L51, P81L16, P81L17, P81L25, P140L34, P140L37, P146L8, P147L47, P150L20, P150L24, P153L12, P164L47, P182L20, P182L39, P184L46, P185L11, P188L16, P290L31, P311L37 | D | EZ - pull
11 | Wienckowski, Natalie | IVN Solutions LLC; Ethernovia, Bosch | 191 | 191.2.2.6 | 82 | 35 | T | PMA_PCSSTATUS.request refers to 149.2.2.6. 149.2.2.6.3 refers to 149.4.4.1 but it should refer to 191.5.2.6.1. | Bring 149.2.2.6 into 191.2.2.6 and update the reference. (Preferred as all other service primitives are included in the text in this section.) OR Change 191.2.2.6 to read: PMA_PCSSTATUS.request is as described in 149.2.2.6, with the exception that the refence to 149.4.4.1 in 149.2.2.6.3 is replaced with 191.5.2.6.1. | ACCEPT IN PRINCIPLE. Make the change according to the first option. | A | EZ
58 | Zherebtsov, Aleksei | Infineon | 191 | 191.2.2.5.3 | 82 | 35 | T | The sentence reads "The effect of receipt of this primitive is specified in 191.5.2.3 for HS_RX and in 191.5.2.3 for LS_RX". The same subclause is cited for both receive paths. Either one subclause applies and the sentence should cite it once, or one of the two references has been lost in editing. The draft has a single PMA Receive function subclause, 191.5.2.3, but two PHY Control subclauses, 191.5.2.4 for HS_PATH and 191.5.2.5 for LS_PATH, so the reader cannot determine which was intended. | If a single subclause applies, change the sentence to "The effect of receipt of this primitive is specified in 191.5.2.3." If separate subclauses were intended, cite them explicitly, for example "The effect of receipt of this primitive is specified in 191.5.2.4 for HS_RX and in 191.5.2.5 for LS_RX." | ACCEPT IN PRINCIPLE. Change: The effect of receipt of this primitive is specified in 191.5.2.3 for HS_RX and in 191.5.2.3 for LS_RX. To: The effect of receipt of this primitive is specified in 191.5.2.3. | A | EZ
100 | Zimmerman, George | CME Consulting/ADI,Cisco,Eliyan,Infineon,OnSemi, Sony | 191 | 191.3.2 | 85 | 11 | T | Is OAM optional, or is it mandatory? 191.3.2 & 191.4.2 say "optional PCS OAM" and 191.3.7 &191.4.7 describe it as optional, and conditions the behavior on "When OAM is implemented", and all the OAM behavior PICS are marked optional on OAM. BUT, most other description of the PCS treats OAM as a mandatory capability (whether or not it is enabled or used), subject only to being turned on or off by advertisement (see, e.g., block diagrams without a note, description of the PCS and RS-FEC at 191.3.2.2 & 191.3.2.3 , Figures 191-11, 191-12, 191-14, 191-15 similarly. 191.4.2.2 & 191.4.4 Figures 191-21, 191-22, 191-23, 191-27 show OAM bits and framing same as mandatory functions). | Consider making support of OAM mandatory, but its use is enabled by the advertising bits. If it is mandatory support: Remove "an optional" from 191.3.2 (P85L11) and 191.4.2 (P108L22) Remove "optional" from the first sentence of 191.3.7 and 191.4.7 (P106L36 and P119L7) Change "When OAM is implemented" to "When OAM is enabled" in 191.3.7 and 191.4.7 (and P106L37 andP119L9) Remove option "OAM" from PICS, and remove all OAM: from statuses. | PROPOSED REJECT. This comment was WITHDRAWN by the commenter. | D | OAM
164 | Regev, Alon | Keysight | 191 | 191.3.2.2 | 87 | 23 | E | "2.5GBASE-T1/V1" should be "2.5G+100MBASE-T1/V1" | Change "2.5GBASE-T1/V1" to "2.5G+100MBASE-T1/V1". | ACCEPT. | A | EZ
12 | Wienckowski, Natalie | IVN Solutions LLC; Ethernovia, Bosch | 191 | 191.3.2.2 | 87 | 32 | E | subject/verb agreement | Change: the subsequent functions of the PCS Transmit process takes L groups To: the subsequent functions of the PCS Transmit process take L groups | ACCEPT. | A | EZ
165 | Regev, Alon | Keysight | 191 | 191.3.2.2 | 88 | 14 | E | "2.5G and 5" should be "2.5G and 5G" | Change "2.5G and 5" to "2.5G and 5G". | ACCEPT. | A | EZ
13 | Wienckowski, Natalie | IVN Solutions LLC; Ethernovia, Bosch | 191 | 191.3.2.2 | 88 | 15 | E | 5 should be 5G | Change: 2.5G and 5 To: 2.5G and 5G | ACCEPT. | A | EZ
74 | Ran, Adee | Cisco Systems | 191 | 191.3.2.2 | 88 | 15 | E | "and 5" | Change to "and 5G" | ACCEPT. | A | EZ
75 | Ran, Adee | Cisco Systems | 191 | 191.3.2.2 | 88 | 17 | E | "The value of L used by the transmitter is determined by the link partner and signaled during the PAM2 training mode Infofield exchange" It's not clear if the link partner determines the value of L chosen by the transmitter, or the link partner chooses the value of L and communicates it to the link partner, which should then use it. | Rephrase to clarify the intent. | ACCEPT IN PRINCIPLE. Change: The value of L used by the transmitter is determined by the link partner and signaled during the PAM2 training mode Infofield exchange. To: PHY_D selects the value of L to be used by the PHY_S transmitter. This value is communicated via Infofield exchange. Note, L is not used by the LS_PATH. | A | EZ - pull
76 | Ran, Adee | Cisco Systems | 191 | 191.3.2 | 88 | 50 | E | The hierarchical structure of subclauses below 191.3.2 "PCS Transmit function" is unnatural. There are 23 subclauses at the same level (191.3.2.*). Several subclauses describe a control character and refer to previous clauses, while others describe functions such as interleaving and RS encoding with great detail. There should be a better structure. I realize that the structure is parallel to that of the existing 149.3.2.2, but it is a good opportunity to improve on that structure, and any work that is done in this project can be followed up in the revision project to improve the existing clause. | Restructure the hierarchy under 191.3.2. | PROPOSED REJECT. No specific suggestion is provided by the commenter. | D | Editorial
2 | Lasry, Ariel | Qualcomm Technologies, Inc. | 191 | 191.3.2.2.5 | 90 | 54 | ER | The referenced 149.3.2.2.5 includes the following text "2.5G/5G/10GBASE-T1" which is not relevant for clause 191 | Add "With 2.5G/5G/10GBASE-T1 replaced with MultiG+100M/100M+MultiGBASE-T1/V1." | ACCEPT. | A | EZ-R
284 | Wang, Frank | Realtek Semiconductor Corp. | 191 | 191.3.2.2.19 | 93 | 39 | E | formatting: variales in Equation are usually italic. | Apply italic formatting to g_S and x in Equation (191-2). Grant Editorial license to apply the similar changes (italic formatting) to all Equations. | ACCEPT IN PRINCIPLE. Make the suggested change. Grant editorial license to change all variables, in text, figures, or equations to "italics", as needed. | A | EZ - pull
27 | Gorshe, Steve | Microchip | 191 | 191.3.2.2.19 | 94 | 8 | E | Figure 191-13 should be updated similar to the Figure 192-11 updates that resulted from a D2.0 comment. | Since Figure 191-9 (pp. 88) shows the DSn[1] bits created by the XOR of Scrn[3] and Scrn[8], Figure 191-13 should be updated in the same manner as Figure 192-11 (pp. 218), including the output arrow and new note "NOTE —The output shown corresponds to Scrn[0]. The outputs corresponding to Scrn[3] and Scrn[8] are not shown." | REJECT. This comment was WITHDRAWN by the commenter. | R | EZ - pull
96 | Zimmerman, George | CME Consulting/ADI,Cisco,Eliyan,Infineon,OnSemi, Sony | 191 | 191.3.2.3 | 97 | 3 | E | The name of the state diagram isn't the 'monitor state diagram' it is the RFER monitor state diagram. | P97L3 (191.3.2.3) In the second sentence of the second-to-last paragraph of 191.3.2.3, change "monitor state diagram" to "RFER monitor state diagram" | ACCEPT. | A | EZ
97 | Zimmerman, George | CME Consulting/ADI,Cisco,Eliyan,Infineon,OnSemi, Sony | 191 | 191.3.3 | 98 | 3 | E | Parallel grammar/structure: The first sentence of the first paragraph in 191.3.3 has "the" for transmitter & channel, but lacks it for remote receiver | At P98 L3: change "and remote receiver" to "and the remote receiver" | ACCEPT. | A | EZ
37 | Wienckowski, Natalie | IVN Solutions LLC; Ethernovia, Bosch | 191 | 191.3.5.1.2 | 100 | 6 | E | A statement for when it is set FALSE is missing. | At the end of the block_lock definition add the sentence: Otherwise it is set FALSE. | ACCEPT IN PRINCIPLE. Change: Boolean variable that is set TRUE by the PCS Synchronization process when it acquires block delineation. To: Boolean variable indicating that the PCS Synchronization process has acquired block delineation. Add at the end of the definition: TRUE: The PCS Synchronization process has acquired block delineation. FALSE: The PCS Synchronization process has not acquired block delineation. | A | EZ - pull
38 | Wienckowski, Natalie | IVN Solutions LLC; Ethernovia, Bosch | 191 | 191.3.5.1.2 | 100 | 11 | E | A statement for when it is set FALSE is missing. | At the end of the hi_rfer definition add the sentence: Otherwise it is set FALSE. | ACCEPT IN PRINCIPLE. Change: Boolean variable that is set TRUE by the PCS Synchronization process when the rfer_cnt reaches 16 errors To: Boolean variable indicating that there have been 16 or more uncorrectable RS-FEC errors | A | EZ - pull
39 | Wienckowski, Natalie | IVN Solutions LLC; Ethernovia, Bosch | 191 | 191.3.5.1.2 | 100 | 24 | E | A statement for when it is set FALSE is missing. | At the end of the pcs_reset definition add the sentence: Otherwise it is set FALSE. | ACCEPT. | A | EZ
40 | Wienckowski, Natalie | IVN Solutions LLC; Ethernovia, Bosch | 191 | 191.3.5.1.2 | 100 | 38 | E | A statement for when it is set FALSE is missing. | At the end of the rf_valid definition add the sentence: Otherwise it is set FALSE. | ACCEPT IN PRINCIPLE. Change: Boolean indication that is set TRUE if received Reed-Solomon frame is valid. To: Boolean variable indicating that the received Reed-Solomon frame is valid. | A | EZ - pull
255 | Wang, Frank | Realtek Semiconductor Corp. | 191 | 191.3.5.1.3 | 101 | 14 | E | formatting: apply "Justify", not "Align Left". | For R_BLOCK_TYPE, apply "Justify" to lines 13 ~ 28. | ACCEPT IN PRINCIPLE. Justify is not used when defining the parameter values. Justify P101 L27-28. | A | EZ - pull
256 | Wang, Frank | Realtek Semiconductor Corp. | 191 | 191.3.5.1.3 | 101 | 23 | E | improve readability: 2 additional commas. | change "0xE1 or 0xFF and all control characters are valid." to "0xE1, or 0xFF, and all control characters are valid." | PROPOSED ACCEPT IN PRINCIPLE. Use semicolons to separate the comma separated list from the other items. Change: The vector contains a data/ctrl header of 1, a block type field of 0x87, 0x99, 0xAA, 0xB4, 0xCC, 0xD2, 0xE1 or 0xFF and all control characters are valid. To: The vector contains a data/ctrl header of 1; a block type field of 0x87, 0x99, 0xAA, 0xB4, 0xCC, 0xD2, 0xE1, or 0xFF; and all control characters are valid. | D | EZ - pull
257 | Wang, Frank | Realtek Semiconductor Corp. | 191 | 191.3.5.1.3 | 101 | 40 | E | formatting: apply "Justify", not "Align Left". | For T_BLOCK_TYPE, apply "Justify" to lines 40 ~ 51. | REJECT. Justify is not used when defining the parameter values. | R | EZ
258 | Wang, Frank | Realtek Semiconductor Corp. | 191 | 191.3.5.1.3 | 101 | 44 | E | improve readability: 2 additional commas and use /S/ for consistent. | Change: Any characters before the S character are valid control characters other than /O/, /S/ and /T/ or form a valid ordered set, and all characters following the /S/ are data characters. To: Any characters before the /S/ are either valid control characters other than /O/, /S/, and /T/, or form a valid ordered set, and all characters following the /S/ are data characters. | PROPOSED ACCEPT IN PRINCIPLE. FW: Use the same solution as #277 Replace, "Any characters before the S character are valid control characters other than /O/, /S/ and /T/ or form a valid ordered set, and all characters following the /S/ are data characters." with, "All characters following the /S/ are data characters. When the vector contains /S/ in its fifth character, the first four characters are valid control characters except a) /S/ and /T/ cannot be one of the first four characters; b) /O/ can only be one of the first four characters if it's part of a valid ordered set. | D | EZ - pull
259 | Wang, Frank | Realtek Semiconductor Corp. | 191 | 191.3.5.1.3 | 101 | 47 | E | improve readability: break into separate sentences. | Change "characters, all characters" to "characters. All characters" | PROPOSED ACCEPT IN PRINCIPLE. FW - Use the same solution as #278 Replace, "The vector contains a /T/ in one of its characters, all characters before the /T/ are data characters, and all characters following the /T/ are valid control characters other than /O/, /S/ and /T/." with, "The vector contains a /T/ in one of its characters. All characters before the /T/ are data characters. Any characters following the /T/ are valid control characters, except for /O/, /S/, and /T/." | D | EZ - pull
260 | Wang, Frank | Realtek Semiconductor Corp. | 191 | 191.3.5.1.3 | 101 | 49 | E | comma is missing. | Change "/S/ and /T/." to "/S/, and /T/." | PROPOSED ACCEPT IN PRINCIPLE. Accommodated by #259. | D | EZ - pull
291 | Lo, Willliam | Axonne Inc. | 191 | 191.3.5.2 | 104 | 16 | E | ENCODE(tx_raw), EBLOCK_T are underlined and not in same font as other text in Figure 191-19. The C and D labels also need changing. | Fix the fonts | ACCEPT. | A | late - EZ
166 | Regev, Alon | Keysight | 191 | 191.3.5.2 | 104 | 53 | T | text states "...except for the transition from RX_WE to RX_E, which occurs immediately after the RX_WE processes are complete." RX_WE is an EEE/LPI-only state from base Clause 149 (Figure 149-19). Clause 191 explicitly excludes LPI/EEE, and Figure 191-20 has no RX_WE state. | change "It makes exactly one transition for each receive block processed except for the transition from RX_WE to RX_E, which occurs immediately after the RX_WE processes are complete." to "It makes exactly one transition for each receive block processed." | ACCEPT. | A | EZ
293 | Lo, Willliam | Axonne Inc. | 191 | 191.3.5.2 | 105 | 6 | E | The arrow into RX_INIT is misaligned and pokes into the box. Also all the arrow heads do not all look like the same size. | Realign the arrow. Fix arrow head size | ACCEPT. | A | late - EZ
292 | Lo, Willliam | Axonne Inc. | 191 | 191.3.5.2 | 105 | 18 | E | DECODE(rx_coded), EBLOCK_R are underlined and not in same font as other text in Figure 191-20. The C, D and E labels also need changing. | Fix the fonts | ACCEPT. | A | late - EZ
41 | Wienckowski, Natalie | IVN Solutions LLC; Ethernovia, Bosch | 191 | 191.3.6.1 | 106 | 12 | E | A statement for when it is set FALSE is missing. | At the end of the pcs_status definition add the sentence: Otherwise it is set FALSE. | PROPOSED ACCEPT IN PRINCIPLE. P106L9 Change: Boolean variable that indicates whether the PCS is in a fully operational state. It is only TRUE if pcs_data_mode is TRUE, block_lock is TRUE, and hi_rfer is FALSE. To: A parameter indicating whether the PCS is operating reliably in data mode and passed to the PMA via the PMA_PCSSTATUS.request primitive. pcs_status has a value of OK if pcs_data_mode is TRUE, block_lock is TRUE, and hi_rfer is false. Otherwise pcs_status has a value of NOT_OK. Also, Val to update the description of pcs_status in 192.3.6.1 on P238L9 by changing: Indicates whether the PCS is in a fully operational state. It is only TRUE if ... To: Indicates the value of the pcs_status parameter defined in 192.2.1.5.1. pcs_status has a value of OK only if ... | D | EZ - pull
192 | van Dyck, Peter | Infineon | 191 | 191.3.7 | 106 | 34 | T | Clause 191 OAM still includes RS(16,14) which is only needed for EEE, which was removed. | Pull in text from Clause 149.3.9 and modify similar to what was done in https://www.ieee802.org/3/dm/public/0726/8023-192_3_7%20-%20OAM%20edits.pdf. OR Modify 191.3.7 to add language indicating that RS(16,14) is not used and symbols 14 and 15 are reserved. | PROPOSED REJECT. This comment was WITHDRAWN by the commenter. | D | OAM
28 | Gorshe, Steve | Microchip | 191 | 191.4.2.2 | 109 | 19 | E | Since “RS-FEC(50,46,6) has already been introduced (pp. 79) and since the TF agreed to omit the symbol size from the in this form, it is better to use consistent RS-FEC language | Replace “(50,46,6) RS-FEC” with “RS-FEC(50,46)” | ACCEPT. | A | EZ
29 | Gorshe, Steve | Microchip | 191 | 191.4.2.2.3 | 111 | 23 | E | For consistency with the other 802.3 clauses, the TF agreed to omit the symbol size from the in this FEC form. | Delete the "6" from RS(50,46,6) in Figure 191-23 and other places in Clause 191. | ACCEPT. | A | EZ
285 | Lo, Willliam | Axonne Inc. | 191 | 191.4.2.2.15 | 114 | 13 | T | The CRCout and the diagonal arrow supposed to mean something like a switch. This is a bit confusing and if this is not interpreted as a switch the picutre and the text do not produce the same results. | See Figure 191-32 for an example on how to fix this. In line 8 add the sentence: CRCgen is selected when computing the CRC and CRCout is selected when outputting the 6-bit CRC. | PROPOSED ACCEPT IN PRINCIPLE. P115L10, Figure 191-25 Change the right side of Figure 191-25 for CRC6 to look like the right side of Figure 191-32 for CRC16. Add the additional text requested. | D | late - CRC
30 | Gorshe, Steve | Microchip | 191 | 191.4.2.2.17 | 116 | 15 | E | Figure 191-26 should be updated similar to the Figure 192-11 updates that resulted from a D2.0 comment. | Since Figure 191-9 (pp. 88) shows the DSn[1] bits created by the XOR of Scrn[3] and Scrn[8], Figure 191-26 should be updated in the same manner as Figure 192-11 (pp. 218), including the output arrow and new note "NOTE —The output shown corresponds to Scrn[0]. The outputs corresponding to Scrn[3] and Scrn[8] are not shown." | REJECT. This comment was WITHDRAWN by the commenter. | R | EZ - pull
109 | Jonsson, Ragnar | Infineon | 191 | 191.4.2.3.3 | 117 | 32 | T | The list is missing the case of bad CRC-6 | Add one more item to the list: e) Detection of CRC-6 error (see 191.4.2.2.1.5). | ACCEPT. | A | EZ
14 | Wienckowski, Natalie | IVN Solutions LLC; Ethernovia, Bosch | 191 | 191.4.4 | 118 | 12 | E | Should use "six" not "6" due to the style manual and consistency. | Change: The 6 CRC bits To: The six CRC bits | ACCEPT. | A | EZ
303 | Razavi, Alireza | Eliyan | 191 | 191.5.2 | 119 | 40 | T | 191.5.2 states: "The PMA sublayer comprises one PMA Reset function and five simultaneous and asynchronous operating functions. The PMA operating functions are PHY Control, PMA Transmit, PMA Receive, Link Monitor, and Tx Clock Generation." This enumeration omits the PHY Link Synchronization function, which is defined as a PMA operating function in 191.5.2.8 with its own state diagram (Figure 191-38) and is shown as the LINK SYNCHRONIZATION functional block in the PMA reference diagram (Figure 191-28) on the same page. The count "five" and the list are inconsistent with both 191.5.2.8 and Figure 191-28, which together establish six PMA operating functions. | Change "five" to "six" and add PHY Link Synchronization to the list: "The PMA sublayer comprises one PMA Reset function and six simultaneous and asynchronous operating functions. The PMA operating functions are PHY Control, PMA Transmit, PMA Receive, Link Monitor, PHY Link Synchronization, and Tx Clock Generation." Also confirm whether the following sentence ("All operating functions are started immediately after the successful completion of the PMA Reset function") holds for PHY Link Synchronization, whose start is governed by the AN-enable condition per Figure 191-38; qualify it if not. | PROPOSED ACCEPT IN PRINCIPLE. TFTD - Link Synchronization is not listed for other Automotive PHYs, e.g. Clause 97, Clause 149, Clause 165 | D | late - PMA
98 | Zimmerman, George | CME Consulting/ADI,Cisco,Eliyan,Infineon,OnSemi, Sony | 191 | 191.5.2.2 | 121 | 34 | E | The mention of "Z" just comes completely out of the blue, and reads as though Z is just one of the possibilities that the PMA might have in SEND_Z (as opposed to the only one). | At P121 L34, Change "When tx_mode is SEND_Z, see 191.7.2.7 for the encoding of “Z”." to "When tx_mode is SEND_Z, the PMA is receiving "Z" symbols from the PCS, muting the transmitter. See 191.7.2.7 for the PMA's encoding of “Z”." | ACCEPT. | A | EZ
99 | Zimmerman, George | CME Consulting/ADI,Cisco,Eliyan,Infineon,OnSemi, Sony | 191 | 191.5.2.2 | 121 | 36 | E | The listing of functions of the transmitter gets complicated, possibly leading to confusion that both PHY_D and PHY S only do DME in link synchronization (unless you carefully track the commas). It also isn't clear that the 'not in SEND_Z' applies to PHY_S in link sync. (which it does, but the PICS entry PMAT14 gets this wrong) Rewording can avoid confusion. Additionally, DME is already defined and used, no need to re-spell it out, and the discussion would be clearer if we stated that PAM is used for normal transmission for PHY_S here. | At P121 L35, change "When tx_mode is not SEND_Z, the PHY_D PMA Transmit function, and the PHY_S PMA Transmit function in link synchronization, shall encode binary values using Differential Manchester Encoding (DME) according to the rules in 191.5.2.2.1." to " When tx_mode is not in SEND_Z, a PHY_D PMA shall encode binary values using DME, and during link synchronization for a PHY_S PMA. When tx_mode is not SEND_Z, and link synchronization is not active, the PHY_S PMA Transmit function encodes binary values as PAM2 or PAM4 signals, as described above for the HS_TX PMA Transmit function." At P178 L17 (191.15.4.3.2, PICS PMAT14) Change Value/Comment from "Encoding per 191.5.2.2.1 when not in SEND_Z, used by PHY_D. Used by PHY_S in link synchronization." to "When not in SEND_Z, encoding per 191.5.2.2.1. Used by PHY_D for all but SEND_Z. Used by PHY_S in link synchronization when not n SEND_Z." | PROPOSED ACCEPT. | D | EZ - pull
305 | Razavi, Alireza | Eliyan | 191 | 191.5.2.4.4 | 123 | 14 | T | In Table 191-6 (Follower Message Field settings) and the associated ordering rules in 191.5.2.4.4 (HS_PATH) and 191.5.2.5.3 (LS_PATH), the Follower must progress such that timing_lock_OK is asserted in an earlier Infofield than loc_rcvr_status: row 2 (timing_lock_OK=1, loc_rcvr_status=0) is a mandatory intermediate step between row 1 and row 3. A Follower that achieves a stable transmit clock and OK local receiver status concurrently is still required to first transmit a Message Field with timing_lock_OK=1 and loc_rcvr_status=0, adding an unnecessary Infofield to startup. Separately, the current ordering rule ("the next Message Field setting shall be ... a row below the current setting") is ambiguous as to whether rows may be skipped and does not explicitly prohibit skipping to the COUNTDOWN row (PMA_state=01) before loc_rcvr_status and timing_lock_OK are set. | Permit, as an option, the Follower to assert loc_rcvr_status and timing_lock_OK in the same Message Field, while retaining the stepwise progression and prohibiting all other skips and any return to a prior row. (1) In 191.5.2.4.4 and 191.5.2.5.3, replace "the next Message Field setting shall be the same Message Field setting or the Message Field setting corresponding to a row below the current setting" with: "the next Message Field setting shall be either the same Message Field setting or the Message Field setting in the row immediately below the current setting, except that the Follower may advance from the first row of Table 191-6 directly to the third row, asserting loc_rcvr_status and timing_lock_OK in the same Message Field. The Message Field setting shall not change to a row above the current setting." (2) In 191.5.2.6, after "The setting of timing_lock_OK value is implementation specific.", add: "A Follower is permitted to assert timing_lock_OK in the same Message Field in which it first asserts loc_rcvr_status; it is not required to transmit a Message Field with timing_lock_OK = 1 and loc_rcvr_status = 0 beforehand. See 191.5.2.4.4 and 191.5.2.5.3." Table 191-6 is unchanged (all four rows remain valid); the receiver requires no change, as row 3 is already a valid received setting. | PROPOSED ACCEPT IN PRINCIPLE. TFTD | D | late - infofield
286 | Lo, Willliam | Axonne Inc. | 191 | 191.5.2.4.5 | 125 | 14 | T | The OAMen and VendorSpecificData is not implemented correctly per my previous comment. I think this is a confusion conflating HS_PATH with PHY_S. They are not the same. In this section we are talking about HS_PATH. Explanation: Let AS be the OAMen advertised bit in PHY_S. Let RD be the bit in PHY_D that reflect the AS bit. In the other direction let AD be the OAMen advertised bit in PHY_D. Let RS be the bit in PHY_S that reflect the AD bit. Since this is the HS_PATH we need to talk about AS and RD, but instead we are talking about AS and RS here. What may be causing confusion in the text is that we assign 1.2311.1 to both AS and AD and 1.2312.1 to both RD and RS. Note that there is no need to assign the same address to to AS and AD. But since AS and AD are in different devices we chose the same address out of symmetry. Similar for RD and RS. A similar issue is occurring for VendorSpecificData. | Change Line 14 from: The link partner's OAMen is advertised to: The value of PHY_S OAMen is reported at the link partner (PHY_D) Delete Line 19-20 and add: The VendorSpecificData PHY_S sends to its link partner are bits 1.2316.15:0 (see 45.2.1.249). The value of PHY_S VendorSpecificData is reported at the link partner (PHY_D) in bits 1.2317.15:0 (see 45.2.1.250). | PROPOSED ACCEPT IN PRINCIPLE. Change Line 14 from: The link partner's OAMen is advertised to: The value of PHY_S OAMen is reported at the link partner (PHY_D) Line 19-20: Change: The VendorSpecificData the PHY sends to its link partner are bits 1.2316.15:0 (see 45.2.1.249). The VendorSpecificData received from the link partner are bits 1.2317.15:0 (see 45.2.1.250). To: The VendorSpecificData PHY_S sends to its link partner are bits 1.2316.15:0 (see 45.2.1.249). The value of PHY_S VendorSpecificData is reported at the link partner (PHY_D) in bits 1.2317.15:0 (see 45.2.1.250). | D | late - infofield
287 | Lo, Willliam | Axonne Inc. | 191 | 191.5.2.5.4 | 127 | 36 | T | Same problem as above but this time we don't even reference the address. As noted in the previous comment AS and AD do not necessarily need to be in the same register address and we cannot infer that, hence we need to state the details even though it may look like we are saying the same thing twice because we chose the same register address to represent AS and AD. | Line 37: Remove the entire line and replace with: OAMen indicates PHY_D OAM capability is enabled. The OAMen is advertised in bit 1.2311.1. (See 45.2.1.244.5 for the definition of bit 1.2311.1.) The value of PHY_D OAMen is reported at the link partner (PHY_S) in bit 1.2312.1. (See 45.2.1.245.4 for the definition of bit 1.2312.1.) Insert the following at line 42. The VendorSpecificData PHY_D sends to its link partner are bits 1.2316.15:0 (see 45.2.1.249). The value of PHY_D VendorSpecificData is reported at the link partner (PHY_S) in bits 1.2317.15:0 (see 45.2.1.250). Delete line 28-29 and add: The InterleaverDepth request PHY_D sends to its link partner is bits 1.2311.12:11 (see 45.2.1.244.1). The value of PHY_D InterleaverDepth reported at the link partner (PHY_S) in bits 1.2312.12:11 (see 45.2.1.245.1). Delete line 35 and add: The value of PHY_D PrecodeSel is reported at the link partner (PHY_S) in bit 1.2312.3:2 (see 45.2.1.245.3). | PROPOSED ACCEPT IN PRINCIPLE. Line 28-29: Change: The InterleaverDepth request the PHY sends to its link partner is bits 1.2311.12:11 (see 45.2.1.244.1). The InterleaverDepth requested by the link partner is bits 1.2312.12:11 (see 45.2.1.245.1). To: The InterleaverDepth request PHY_D sends to its link partner is bits 1.2311.12:11 (see 45.2.1.244.1). The value of PHY_D InterleaverDepth reported at the link partner (PHY_S) in bits 1.2312.12:11 (see 45.2.1.245.1). Line 35: Change: The received PrecodeSel request is reported in bit 1.2312.3:2 (see 45.2.1.245.3) by the link partner. To: The value of PHY_D PrecodeSel is reported at the link partner (PHY_S) in bit 1.2312.3:2 (see 45.2.1.245.3). Line 37: Change: OAMen indicates PHY_D OAM capability is enabled. To: OAMen indicates PHY_D OAM capability is enabled. The OAMen is advertised in bit 1.2311.1. (See 45.2.1.244.5 for the definition of bit 1.2311.1.) The value of PHY_D OAMen is reported at the link partner (PHY_S) in bit 1.2312.1. (See 45.2.1.245.4 for the definition of bit 1.2312.1.) Insert the following at line 42. The VendorSpecificData PHY_D sends to its link partner are bits 1.2316.15:0 (see 45.2.1.249). The value of PHY_D VendorSpecificData is reported at the link partner (PHY_S) in bits 1.2317.15:0 (see 45.2.1.250). | D | late - infofield
101 | Zimmerman, George | CME Consulting/ADI,Cisco,Eliyan,Infineon,OnSemi, Sony | 191 | 191.5.2.6.1 | 130 | 10 | E | There are two ways of referencing a variable definition elsewhere: "See x.x.x" or "This variable is defined in x.x.x.". Here we do See 98.5.1 - but just adjacent, two are "This variable is defined…". Be consistent in style - pick one. | Change "see 98.5.1" at P130 L10 to "This variable is defined in 98.5.1." at: P130L10 (191.5.2.6.1), P136 L31, 33, & 37, and P137 L13 (191.5.2.8.1), Change "see 98.5.2" to "This timer is defined in 98.5.2." at P137L20 (191.5.2.8.2). At P231L42 (192.3.5.1.2 pcs_data_mode) change "See 192.2.1.8.1." to "This variable is defined in 192.2.1.8.1." At P261L33 & P262L2, 33, 44, P263L36 (192.4.4.1 block_lock, hi_rfer, loc_rcvr_status, pcs_data_mode, and tx_mode) change "See " to "This variable is defined in " Editorial license to similarly clean up any other ones in clauses 191 or 192 that I missed. | ACCEPT. | A | EZ
102 | Zimmerman, George | CME Consulting/ADI,Cisco,Eliyan,Infineon,OnSemi, Sony | 191 | 191.5.2.6.1 | 130 | 39 | E | duplicate shall - the state diagram is called with a shall - variable descriptions shouldn't contain shall's. If the requirement needs to be tested as a PICS, the shall should be in text - however, this looks like it isn't needed, and "is" would be parallel with the rest of the text. - further, the "parameter" isn't set - it is a variable, and it has a value taken from a message. | change "shall be set to" to "is" | ACCEPT. | A | EZ
42 | Wienckowski, Natalie | IVN Solutions LLC; Ethernovia, Bosch | 191 | 191.5.2.6.1 | 130 | 51 | E | Comment #154 on D2.0 did not have a proper resolution so no change was made to this text. It referred to another comment that didn't impact this text. | Add the following to the training_failure definition: TRUE: Training has not been successfully completed. FALSE: Training has been successfully completed. | PROPOSED ACCEPT IN PRINCIPLE. TFTD - The proposal below was provided by another CRG member. Add the following to the training_failure definition: This variable is set TRUE when the training sequence is completed and did not successfully link up. Otherwise it is set FALSE. | D | EZ - pull
301 | Razavi, Alireza | Eliyan | 191 | 191.5.2.8 | 133 | 33 | T | 191.5.2.8 scopes Figure 191-38 to the case where Auto-Negotiation is disabled or not implemented, yet (a) the state diagram's global entry into SYNC_DISABLE and its power-up behavior depend on power_on, mr_main_reset, and mr_autoneg_enable, all defined by cross-reference to 98.5.1 (Clause 98 Auto-Negotiation). When AN is not implemented, Clause 98 is absent and these variables have no defined source, leaving the power-up entry undefined for a PHY that does not implement AN. (b) The diagram also handles the AN-enabled case (entry to SYNC_DISABLE on mr_autoneg_enable), which the scoping sentence assigns to Clause 98 - making it ambiguous whether this diagram or the Clause 98 state machine governs the PHY when AN is enabled. | Define power_on and mr_main_reset (and any reset/enable conditions the Link Synchronization machine requires) independently of 98.5.1 for the AN-not-implemented case, or state that they are instantiated regardless of whether Clause 98 is implemented. Clarify the handoff between Figure 191-38 and the Clause 98 state machine when mr_autoneg_enable is asserted, so the AN-enabled behavior is defined in exactly one place. | PROPOSED ACCEPT IN PRINCIPLE. P134L33 Resolve with #128 | D | late - Link Sync
128 | Muma, Scott | Microchip | 191 | 191.5.2.8 | 134 | 32 | T | The Link Synchronization function should conform to the state diagram independent of AN, it's the usage of the Link Synchronization function that is dependent on AN. | Change: If the optional Clause 98 Auto-Negotiation function is disabled or not implemented, then the Link Synchronization function shall conform to the state diagram in Figure 191–38. To: If the optional Clause 98 Auto-Negotiation function is disabled or not implemented, then the Link Synchronization function shall be disabled. The Link Synchronization function shall conform to the state diagram in Figure 191–38. | PROPOSED ACCEPT IN PRINCIPLE. Change: If the optional Clause 98 Auto-Negotiation function is disabled or not implemented, then the Link Synchronization function shall conform to the state diagram in Figure 191–38. To: The Link Synchronization function shall conform to the state diagram in Figure 191–38. | D | Link Sync
16 | Wienckowski, Natalie | IVN Solutions LLC; Ethernovia, Bosch | 191 | 191.5.2.8 | 135 | 21 | E | awkward wording | Change: The polarity of the DME symbols can be of either polarity and can vary between SEND_S pulses. To: The DME symbols can be of either polarity and can vary between SEND_S pulses. | PROPOSED ACCEPT IN PRINCIPLE. Note from GZ - TFTD - proposed new wording is more unclear - does the polarity shift pulse-to-pulse, or even within a SEND_S? DME detection is polarity insensitive anyways. Maybe this should be a requirement on the receiver. | D | EZ - pull
43 | Zherebtsov, Aleksei | Infineon | 191 | 191.5.2.8 | 135 | 21 | T | 191.5.2.8 defines SEND_S only in the time domain: the 4 bit 1001 DME pattern, the 34.133 ns pulse, the 116 DME symbol periods of quiet, the 1024 ns interval, and the Leader and Follower handshake. It says nothing about the amplitude of the transmitted signal, and it has no cross reference to a subclause which constrains the amplitude. The level is constrained, but only in 191.6.2.6, 191.6.2.7, 191.7.2.7 and 191.7.2.8. It is found only by searching the whole clause for the string SEND_S. Link Synchronization is normally implemented by a different team than the transmitter electrical specification. We need a pointer here, otherwise an implementer who reads 191.5.2.8 alone has no indication that any level constraint applies at all. The low speed subclauses shall be the only ones which govern SEND_S. SEND_S is sent at the DME rate of the low speed path. The rate dependent levels of the high speed subclauses have no meaning during link synchronization, because no MultiG data is sent at that time. This needs two more edits. 191.6.2.7 states that its limits apply to SEND_S, so SEND_S shall be taken out of that sentence. Otherwise the two subclauses contradict each other for a 2.5 Gb/s PHY_S. Table 191-17 allows 0.8 V there and 191.7.2.8 allows 1.0 V. 191.7.2.8 names a 100M+MultiGBASE-T1 transmitter and applies when transmitting at a data rate of 100 Mb/s. A PHY_S never does that, so 191.7.2.8 shall be extended to a PHY_S transmitter as well. Without that extension a PHY_S would have no peak limit for SEND_S at all. | Make three changes. 1. In 191.5.2.8, page 135 line 21, insert the following sentence after the paragraph which defines the SEND_S pulse and which begins "A SEND_S pulse is defined to be a 4-bit pulse of 1001 mapped to DME symbols": "The SEND_S signal shall meet the transmitter peak output requirements of 191.7.2.8 and the transmitter power spectral density and power level requirements of 191.7.2.7." 2. In 191.6.2.7, page 147 lines 49 and 50, change "These limits apply to all transmitted symbol sequences, including SEND_S, SEND_T, and SEND_N." to "These limits apply to all transmitted symbol sequences other than SEND_S, including SEND_T and SEND_N." 3. In 191.7.2.8, page 155 line 3, insert the following sentence after the paragraph which ends "including SEND_S, SEND_T, and SEND_N.": "When transmitting SEND_S, the limits of this subclause apply to a PHY_S transmitter as well as to a PHY_D transmitter." | PROPOSED REJECT. TFTD | D | SEND_S
68 | Pandey, Sujan | Velinktech | 191 | 191.5.2.8 | 135 | 21 | E | 1001 is binary number but reads like decimal | 1001'b | ACCEPT IN PRINCIPLE. Change: 1001 To: 0b1001 | A | EZ
44 | Zherebtsov, Aleksei | Infineon | 191 | 191.5.2.8 | 135 | 29 | T | For link synchronization to be completed the Follower shall detect the Leader SEND_S pulses and the Leader then shall detect the Follower SEND_S pulses. The draft gives no lower bound on the SEND_S amplitude, and no guidance on the receive side. 191.5.2.8.1 defines send_s_sigdet as "A Boolean variable indicating whether sufficient SEND_S pulses were detected with proper spacing. The definition of sufficient pulses is implementation dependent." An implementer has nothing to design the SEND_S detector against. The levels in the proposed sentence come from the draft. The weakest partner a receiver can meet is a 2.5 Gb/s PHY_S. Table 191-16 sets its minimum transmit power to -4 dBm for -T1 and -7 dBm for -V1. The 2.5 Gb/s path is PAM2, so this is 0.40 V and 0.20 V peak-to-peak. Table 191-21 gives a higher floor, 0.45 V and 0.22 V. It applies to a PHY_D at 100 Mb/s only, so it is not the worst case. The worst case link segment takes 3.0 dB off the lower pair. This gives 0.28 V for -T1 and 0.14 V for -V1. The worst case attenuation was estimated to be 3.0 dB, rounding up to the integer number of dB. (The 1001 DME burst was sent through the limit line of Equation (191-17), which Figure 191-52 applies to both -T1 and -V1. The peak-to-peak attenuation was estimated by simulation to be 2.1 dB for a minimum phase channel. It was 2.7 dB when the magnitude only limit line channel model was used.) | Insert the following sentence in 191.5.2.8 right before the sentence which begins "At the Leader, SEND_S signal is defined to be a periodic signal", and after the text which gives the amplitude of the transmitter. "Transmissions of SEND_S pulses at this level mean that the receiver during link synchronization should be capable of detecting pulses at its MDI with a peak-to-peak amplitude of 0.28 V or more for -T1, or 0.14 V or more for -V1." | PROPOSED ACCEPT IN PRINCIPLE. TFTD Consider adding minimum pk-to-pk output voltage in 191.7.2.8. | D | SEND_S
288 | Lo, Willliam | Axonne Inc. | 191 | 191.5.2.8 | 135 | 44 | E | LEADER TX case incorrect | Change to Leader TX | ACCEPT. | A | late - EZ
129 | Muma, Scott | Microchip | 191 | 191.5.2.8.1 | 136 | 4 | T | Could not find a statement of how force_config gets a value. Presumably it comes from register 1.2100.14 but there is no linkage in the text and not obvious since the register bit is not named the same as the variable. | Link registers and variables similar to Table 97-11 or change the text first sentence of the description with editorial license to read: This variable is set based on the value of bit 1.2100.14 (see 45.2.1.214) and indicates whether the PHY operates as the Leader or Follower. | PROPOSED ACCEPT IN PRINCIPLE. Create section 191.5.2.6.a PHY control registers The PHY control registers are shown in Table 191-10a (new table after Table 191-10) See comment_129_a.jpg for table details. | D | variables
300 | Razavi, Alireza | Eliyan | 191 | 191.5.2.8.2 | 136 | 19 | E | In 191.5.2.8.2, the timer is defined as "break_link_timer_[HSM]" with a cross-reference to 98.5.2,. Figure 191-38 uses the bare name break_link_timer / break_link_timer_done with no subscript, | change the definition in 191.5.2.8.2 | PROPOSED ACCEPT IN PRINCIPLE. In Figure 191-38 Change: break_link_timer To: break_link_timer_[HSM] | D | late - Link Sync
17 | Wienckowski, Natalie | IVN Solutions LLC; Ethernovia, Bosch | 191 | 191.5.2.8.1 | 136 | 31 | E | grammar | Capitalize "see" as it is the start of a sentence. Also on P136L34, P136L37, P137L20, and P130L10. | ACCEPT. | A | EZ
59 | Zherebtsov, Aleksei | Infineon | 191 | 191.5.2.8.2 | 137 | 24 | T | The definition of follower_delay_timer refers to Figure 191-36, which is the Link Synchronization signaling structure. The offset that this timer controls is shown in Figure 191-37, the Link Synchronization timing figure, and that is the figure the body of 191.5.2.8 cites for the Follower reply timing ("with timing as shown in Figure 191-37", page 135, line 29). The figures were renumbered in D2.1 and this reference appears to have been shifted by one figure. | In the definition of follower_delay_timer in 191.5.2.8.2, change "as shown in Figure 191-36" to "as shown in Figure 191-37". | ACCEPT. | A | EZ
18 | Wienckowski, Natalie | IVN Solutions LLC; Ethernovia, Bosch | 191 | 191.5.2.8.4 | 138 | 3 | E | duplicate period | Remove duplicate period at end of sentence. | ACCEPT. | A | EZ
167 | Regev, Alon | Keysight | 191 | 191.5.2.8.4 | 138 | 3 | E | Double period typo: "The PHY Link Synchronization state diagram is shown in Figure 191-38.." | Remove the extra period. | ACCEPT. | A | EZ
299 | Razavi, Alireza | Eliyan | 191 | 191.5.2.8.4 | 138 | 15 | T | In Figure 191-38, the SIGDET_WAIT exit to REPLY_PAUSE is qualified by "send_s_sigdet * single_send_s_detect". Per 191.5.2.8.1, send_s_sigdet = TRUE indicates sufficient SEND_S pulses were detected, and single_send_s_detect = TRUE indicates at least one SEND_S pulse was detected. Any reasonable definition of "sufficient" is >= 1 pulse, so send_s_sigdet = TRUE implies single_send_s_detect = TRUE, making the single_send_s_detect term redundant (it cannot be FALSE while send_s_sigdet is TRUE). The corresponding Leader transitions in LEADER_PAUSE use bare send_s_sigdet without this qualifier, so the two roles express the same "sufficient pulses detected" decision inconsistently. | Remove single_send_s_detect from the SIGDET_WAIT exit so it reads "send_s_sigdet" (matching the Leader side). | PROPOSED ACCEPT. | D | late - Link Sync
298 | Razavi, Alireza | Eliyan | 191 | 191.5.2.8.4 | 138 | 33 | T | In Figure 191-38, the global transition into SYNC_DISABLE includes a term asserted when force_phy_type equals none of the six defined values (2.5G+100M, 5G+100M, 10G+100M, 100M+2.5G, 100M+5G, 100M+10G). However, the only exit from SYNC_DISABLE is qualified solely by !mr_autoneg_enable; it does not require force_phy_type to be valid. Because the entry is a global (continuously evaluated) transition, a PHY configured with an unsupported force_phy_type while mr_autoneg_enable = FALSE will leave SYNC_DISABLE on !mr_autoneg_enable and be immediately returned by the global arc. The state machine can never reach TRANSMIT_DISABLE, so it is held in (or oscillates around) SYNC_DISABLE with no productive exit. Entry is gated on invalid configuration but exit is not gated on valid configuration - an asymmetry creating a reachability/liveness defect. | Gate the SYNC_DISABLE exit on a supported force_phy_type. Change the exit condition from "!mr_autoneg_enable" to "!mr_autoneg_enable * (force_phy_type = 2.5G+100M + force_phy_type = 5G+100M + force_phy_type = 10G+100M + force_phy_type = 100M+2.5G + force_phy_type = 100M+5G + force_phy_type = 100M+10G)". | PROPOSED ACCEPT. | D | late - Link Sync
289 | Lo, Willliam | Axonne Inc. | 191 | 191.5.2.8 | 138 | 35 | E | Block of text above SYNC_DISABLE wrong font | Fix font and remove underline. | ACCEPT. | A | late - EZ
302 | Razavi, Alireza | Eliyan | 191 | 191.5.2.8.4 | 138 | 41 | T | In Figure 191-38, state LINK_GOOD_CHECK has two exit transitions that are not mutually exclusive: "link_status = OK" (to LINK_GOOD) and "fail_inhibit_timer_done + training_failure" (to connector A). If link_status becomes OK at the same evaluation in which fail_inhibit_timer_done becomes true (with training_failure = FALSE), both exit conditions are satisfied and no precedence is defined, making the next state ambiguous. This also contradicts the fail_inhibit_timer definition in 191.5.2.8.2, which states a link is considered failed "only if the fail_inhibit_timer has expired and the link has still not gone into the link_status = OK state" - i.e., timer expiry alone should not force the failure exit when the link is OK. | Qualify the failure exit so it cannot fire when the link is good. Change the LINK_GOOD_CHECK -> A transition from "fail_inhibit_timer_done + training_failure" to "(fail_inhibit_timer_done * link_status = FAIL) + training_failure". Since link_status is exhaustively OK or FAIL, this makes the two LINK_GOOD_CHECK exits mutually exclusive and aligns the diagram with the fail_inhibit_timer definition in 191.5.2.8.2. | PROPOSED ACCEPT. | D | late- Link Sync
261 | Wang, Frank | Realtek Semiconductor Corp. | 191 | 191.6.2 | 143 | 50 | E | "AC" should only be used when the acronym is the start of the sentence. | line 50: change "AC-coupled" to "ac-coupled". line 51: change "AC-coupling" to "ac-coupling". | PROPOSED ACCEPT IN PRINCIPLE. P143L50: change "AC-coupled" to "ac coupled". P143L51: Change: There may be various methods for AC-coupling in actual implementations. To: There are various methods of ac coupling used in implementations. | D | EZ - pull
290 | Lo, Willliam | Axonne Inc. | 191 | 191.6.2.4 | 145 | 39 | T | Does testmode 2 using a free running clock make sense at all? At the high speed transmit rate the Follower high speed Transmitter should never output at a frequency that is +1/-20%. The only time this frequency variation is allowed is during linksync and outputting DME SEND_S pulses. | Propose we remove the text | PROPOSED ACCEPT IN PRINCIPLE. TFTD. Should this be replaced with something else? | D | late - EZ - pull
139 | Muma, Scott | Microchip | 191 | 191.6.3.1 | 148 | 25 | E | The subclause title says "differential" but also covers single-ended. | Change subclause heading to "Receiver input signals" | ACCEPT. | A | EZ
262 | Wang, Frank | Realtek Semiconductor Corp. | 191 | 191.7.2.7 | 153 | 31 | TR | The value for f = 150 is missing. | Change "3 < f <150" to "3 < f <= 150". | ACCEPT. | A | EZ-R
263 | Wang, Frank | Realtek Semiconductor Corp. | 191 | 191.9.1.1 | 156 | 38 | E | Since "Fmax" is a variable, it should be italic. | Change "Fmax" to "Fmax". Grant Editorial license to implement this change for any other places. | PROPOSED ACCEPT IN PRINCIPLE. Search the document for Fmax and change all instances to be in "italic". | D | EZ - pull
264 | Wang, Frank | Realtek Semiconductor Corp. | 191 | 191.9.1.3 | 157 | 40 | TR | The value for f = 4000 is missing. | Change "3000 <= f < 4000" to "3000 <= f <= 4000". | ACCEPT. | A | EZ-R
265 | Wang, Frank | Realtek Semiconductor Corp. | 191 | 191.10.1.5 | 159 | 38 | TR | The value for f = 4000 is missing. | Change "3000 <= f < 4000" to "3000 <= f <= 4000". | ACCEPT. | A | EZ-R
266 | Wang, Frank | Realtek Semiconductor Corp. | 191 | 191.10.2.1 | 161 | 1 | E | formatting | The variable "f" in Equation (191-21) should be italic (including the second "f" in line 6). Do the same for Equation (191-22). | ACCEPT. | A | EZ
267 | Wang, Frank | Realtek Semiconductor Corp. | 191 | 191.11.2.1 | 162 | 47 | TR | The value for f = Fmax is missing. | Change "400 <= f < Fmax" to "400 <= f <= Fmax". | ACCEPT. | A | EZ-R
268 | Wang, Frank | Realtek Semiconductor Corp. | 191 | 191.12.2.1 | 164 | 6 | TR | The value for f = Fmax is missing. | Change "400 <= f < Fmax" to "400 <= f <= Fmax". | ACCEPT. | A | EZ-R
51 | Zherebtsov, Aleksei | Infineon | 191 | 191.12.3 | 164 | 49 | T | The -V1 MDI fault tolerance subclause states "The single conductor of the MDI should withstand, without damage, high-voltage transient noises and ESD per application requirements". The statement is not normative, and "per application requirements" names neither a stress level nor a test method, so nothing can be verified and nothing can be claimed in a PICS. The corresponding -T1 subclause, 191.11.3 on page 163 line 29, defers normatively to 96.8.3. | Either delete the sentence, or replace it with a normative and testable requirement, for example "The single conductor of the MDI shall withstand, without damage, the transient and ESD stresses specified in 96.8.3." | PROPOSED ACCEPT IN PRINCIPLE. TFTD - There was some discussion on D2.0. We elected not to remove the reference to 96.8.3 which has a "shall" for -T1. Should we add a "shall" for -V1? | D | fault tolerance
304 | Razavi, Alireza | Eliyan | 191 | 191.14 | 165 | 43 | T | 191.14 places a normative limit (Table 191-24) only on the end-to-end HS_PATH and LS_PATH delays, each of which is defined across two PHYs (e.g., HS_PATH is measured from the PHY_S XGMII to the PHY_D XGMII). There is no normative limit on the individual transmit-portion (XGMII-to-MDI) or receive-portion (MDI-to-XGMII) delay of a single PHY; the allocation between TX and RX is provided only as informative guidance in Annex 191A. Two consequences follow: (1) an individual PHY cannot be tested for delay conformance in isolation, because the only normative limit spans a second, independently-designed PHY; and (2) two PHYs that each assume a different TX/RX allocation can, when paired, exceed the Table 191-24 total even though each PHY individually claims conformance. This undermines multi-vendor interoperability, which is the purpose of the standard. Optional delay reporting detects such a mismatch but does not prevent it, since two conforming-on-paper PHYs can still fail to interoperate. | Introduce a normative per-PHY delay allocation so that interoperability holds by construction. In Clause 191 (e.g., 191.14 / Table 191-24), specify normative maximum values for the individual transmit-portion and receive-portion delay of each PHY, for both HS_PATH and LS_PATH, chosen such that the sum of the TX and RX sub-limits does not exceed the corresponding Table 191-24 total. This guarantees that any conforming TX paired with any conforming RX meets the end-to-end limit. Retain Annex 191A as informative, illustrating the allocation and the TX_Delay/RX_Delay measurement method (Figure 191A-1). The specific split values should be agreed within the Task Force; the normative requirement is that per-PHY TX and RX sub-limits exist and sum to no more than the Table 191-24 total. Alternatively, add two columns to Table 191-24 (maximum TX delay and maximum RX delay per path) rather than prose sub-limits. | PROPOSED ACCEPT IN PRINCIPLE. TFTD | D | late - delay
77 | Ran, Adee | Cisco Systems | 191 | 191.14 | 165 | 43 | TR | The delay constraints are defined here as end-to-end and have a normative requirement ("shall not exceed the limits shown in Table 191–24"). As already discussed, end-to-end delays result from combinations of components that are usually not provided by the same vendor. As a result, no single vendor can declare compliance - the normative requirement is from a combination of transmitter and receiver in two devices. Having a normative requirement that cannot be committed to (and thus cannot be verified) means this requirement is moot and will likely be interpreted in different ways by vendors, which might lead to systems failing the combined requirements. Note that the reason for having delay constraints is stated explicitly as "predictable operation of the MAC Control PAUSE operation". This actually means the roundtrip delay needs to be capped, rather than the 1-way delay (which may be different in each direction) In other clauses, the delay constraits are usually stated as the sum of transmit and receive delays in one implementation. This kind of requirement makes sense because it can be verified by each vendor, and if it is met on both sides, then the rountrip delay (which is what this is all about) is capped at twice the limit. I realize that for an asymmetric PHY it is less natural to define the sum of transmit and receive delay, and it may seem difficult to measure. But having a normative requirement does not mean it needs to be measured - this can be declared by a vendor as "complies by design". Also, the requirement can be verified by a partner with known delays (e.g. a special test equipment). Annex 191A describes delay allocation between transmit and receive path in each speed, but is labeled as "Informative". But this is practically a recommendation, not "provided for information only", so "informative" is an incorrect label. A recommendation can and should be included in the normative clause. | Change the normative requirement to be the sum of transmit and receive delays in the same PHY. The requirement _shall_ be met regardless of whether the PHY has HS in the transmit or receive direction. For the limit value, use half of the 100M delay (currently 5120 ns) plus half of the HS delay (rate dependent). Define the value only in ns because the bit time is different in each direction. Annex 191A should be replaced by examples of alloaction of the delay in ns between the transmit and receive path of _one device_. This can be done separately for a device with HS on the receive and on the transmit path. The delays in each direction can be given in terms of bit times. Alternatively, if the reason for delay constraints is not the roundtrip delay required for PAUSE operation, delete the first sentence of the paragraph and include the actual reason for delay allocation instead. It might be that delay allocation has no effect on interoperabilty - in that case, make it a recommendation for each direction, not a normative requirement on the sum. Annex 191A can then be deleted. Alternatively, remove both 191.14 and annex 191A, if the reason for having delay constraints can't be described. | PROPOSED ACCEPT IN PRINCIPLE. TFTD there has been significant discussion on this with no agreement to make a change during D2.0 comment resolution. | D | delay
130 | Muma, Scott | Microchip | 191 | 191.15.1 | 167 | 13 | E | There are several PICS items that use an undefined + symbol. Clause 21 does not define what this means, so it's not clear that PICS items should be written this way. Suggest splitting items using + up into multiple separate items so that compliance can be clear. A PHY implementation that is compliant to one of these items makes it ambiguous which one. | Split the following PICS items up into individual items for example if status is (2.5G+5G)*PHY_S:M there should be one item for 2.5G*PHY_S:M and a separate item for 5G*PHY_S:M. PCT5 P170L17 PCT24 P171L41 PCR3 P172L11 PCR5 P172L18 TPG2 P172L39 TPG4 P172L47 PCF2 P178L45 PCF14 P179L30 TM6 P182L28 TM9 P182L36 | PROPOSED REJECT. This comment was WITHDRAWN by the commenter. The + symbol in PICS was defined in 802.3df, which amended clause 21 (21.6.2) to include + | D | PICS
142 | Muma, Scott | Microchip | 191 | 191.15.3 | 168 | 9 | E | Options are defined but never used in the PICS items status, other options are used but never defined. | INS-T and INS-V are defined but never used so delete. INS, V1, and T1 are used but never defined, please add with editorial license. OAM_HS and OAM_LS are defined but never used, while OAM is used but never defined, please combine OAM_HS/OAM_LS to OAM definition with editorial license. Lead and Follow are defined but never used so delete. | PROPOSED ACCEPT IN PRINCIPLE. In 191.15.3: Delete PICS item *INS-V, Replace PICS item *INS-T with: *INS Installation/cabling 191.9, 191.10 Items marked with INS include installation practices and cabling specifications, and are not applicable to a PHY manufacturer. Status O Support Yes[] No[] Delete PICS item *OAM_LS, Replace PICS item *OAM_HS with: *OAM Support for optional PCS level operations, administration, and maintenance 191.3.7, 191.4.7 Status O Support Yes[] No[] In 191.15.4.3.2: Change Status of PICS items PMAT5 and PMAT6 to PHY_S*Lead:M, and PHY_D*Lead:M respectively. Change Status of PICS items PMAT8 and PMAT9 to PHY_S*Follow:M, and PHY_D*Follow:M respectively. Change Status of PICS item PMAT10 to Follow:M | D | PICS
156 | Muma, Scott | Microchip | 191 | 191.15.3 | 168 | 38 | T | The major options are written as independent options and lump together transmit and receive speeds in the same item. However, a single PHY type supports one and only one of many of the options. For example a given PHY may be either PHY_D or PHY_S so should use the O/<n> Status. Transmit speeds are another set of mutually exclusive items, receive speeds are another set of mutually exclusive items, though dependent on PHY_D/PHY_S. Media type/MDI is another set of "pick one" per PHY. The Lead/Follow options if used also are not arbitrarily independent optional items, they have some dependency on PHY_S/PHY_D in the text. | Work with the Clause 191/PICS experts to group items appropriately for all 12 distinct PHYs. | PROPOSED ACCEPT IN PRINCIPLE. Insert new options *T1 and *V1 in 191.15.3 in alphanumeric order. *T1 Single shielded balanced pair of conductors support Subclause 191.1 Status: O/1 Yes[] No[] *V1 Single-ended coaxial cable support Subclause 191.1 Status: O/1 Yes[] No[] Editorial license to align option naming with changes in the descriptive text in 191.1. Explanation: The PHY type determines which PICS apply, and the phy type is uniquely represented by the options PHY_D and PHY_S (which gives directionality), and 2.5G, 5G, or 10G which gives the rate. A given device may support multiple PHY types, and therefore get filled out as one PICS sheet (therefore the options are not exclusive). As a result, once the PHY type is known, the correct PICS can be picked from the options. The exception, and the missing piece of the PHY type is T1/V1, which is used by (191.15.4.3.9, 191.15.4.4.5, 191.15.4.5, and 191.15.4.6) but not defined as an option, and it is exclusive - because there is one physical MDI, and one medium. The proposed remedy corrects that. Application of Leader/Follower are handled in other PICS, including dependencies for PHY_D and PHY_S use - however, this seems clearer to be spelled out with the related requirements rather than up in the options dictionary. | D | PICS
125 | Muma, Scott | Microchip | 191 | 191.15.4.1 | 169 | 10 | T | This item G1 has no corresponding "shall" in the text and is duplicate with item ANS1 which does have a corresponding "shall", so ANS1 seems preferable. | Delete duplicate item G1 | PROPOSED ACCEPT. | D | PICS
127 | Muma, Scott | Microchip | 191 | 191.15.4.1 | 169 | 13 | T | Item G2 doesn't have a corresponding "shall" statement in the text and there are likely other specific items that do cover this and correspond to a shall statement. | Consider deleting G2 in favor of other items, or add a "shall" statement to clause 191.1.3 that is referenced. | PROPOSED ACCEPT IN PRINCIPLE. Accomodated by response to comment #126. Comment #126 deletes G2 in favor of PICS PMAT11 and PMAT12. | D | PICS
123 | Muma, Scott | Microchip | 191 | 191.15.4.1 | 169 | 16 | T | The Feature says "If Auto- Negotiation is not used…", but then the Status says the item is only Mandatory if optional AN is supported. I think this support is mandatory whether or not AN is supported since AN can be unsupported or supported and not used. | Change AN:M to M | PROPOSED ACCEPT IN PRINCIPLE. Accomodated by comment #126, which deletes the text. Editor's note - if this is not deleted, status should be changed to !AN:M. | D | PICS
124 | Muma, Scott | Microchip | 191 | 191.15.4.1 | 169 | 16 | E | Subclause reference is incorrectly 149.1.3 | Change to 191.1.3 | ACCEPT. | A | EZ
126 | Muma, Scott | Microchip | 191 | 191.15.4.1 | 169 | 16 | T | If item G3 is not actually conditional on autonegotation it is likely a duplicate of G2 and can just be deleted instead of fixing it and G2 could be improved on. | Delete duplicate item G3 and merge any useful information into G2 Feature description with editorial license. | PROPOSED ACCEPT IN PRINCIPLE. Delete Item G3. Delete item G2. Editorial license to delete this PICS section, depending on another comment to delete G1. Explanation - There are no shalls for G2 and G3, and, in fact, the text of G2 is in direct conflict with a shall/may combination in the 3rd paragraph of 191.5.2.2 (P121 L27) represented by PICS PMAT11 and PMAT12. | D | PICS
168 | Regev, Alon | Keysight | 191 | 191.15.4.2.5 | 174 | 21 | T | PCT_L4 states PCS Transmit "shall generate a sequence (Tn) defined in 191.3.4.1"; this is the HS_PATH training sequence. The LS_PATH body text (191.4.2.2) defines a different sequence, "(Sn) defined in 191.4.4". | Correct PCT_L4 to reference sequence (Sn) defined in 191.4.4. | ACCEPT. | A | EZ
48 | Zherebtsov, Aleksei | Infineon | 191 | 191.15.4.2.6 | 175 | 40 | T | The status of PICS item PCRL4 is PHY_D:M, but the requirement it references, 191.4.2.3.2, states on page 117 line 21 that "PHY_S shall employ the receiver descrambler generator polynomial", and the item sits in 191.15.4.2.6, "PCS, LS_RX", which is the receive side of the low speed path, that is the PHY_S. The status contradicts both the feature description of the item and the referenced requirement. | In 191.15.4.2.6 change the status of PCRL4 from "PHY_D:M" to "PHY_S:M", and review the status column of the other items of 191.15.4.2.6 for the same error. | PROPOSED ACCEPT IN PRINCIPLE. Change Status from PHY_D:M to PHY_S:M for: PCRL4 and PCRL5 | D | PICS
131 | Muma, Scott | Microchip | 191 | 191.15.4.2.6 | 175 | 40 | T | PCRL4 and PCRL5 have PHY_D in the status column, but should be PHY_S. | Change PHY_D to PHY_S in 2 places. | ACCEPT. | A | EZ
169 | Regev, Alon | Keysight | 191 | 191.15.4.2.7 | 176 | 6 | T | TPGL1 references Figure 191-11 (HS_PATH TX bit-ordering figure) instead of Figure 191-22 (LS_PATH TX bit ordering). The next item, which should be "TPGL2", is mislabeled "TPG2" and references Figure 191-14 (HS_PATH RX bit ordering) instead of Figure 191-23 (LS_PATH RX bit ordering, per the 191.4.3). | Correct both figure references to 191-22 and 191-23, and relabel the second item "TPGL2" for naming consistency. | ACCEPT. | A | EZ
132 | Muma, Scott | Microchip | 191 | 191.15.4.3.2 | 178 | 3 | E | Having 2 status possibilities for the same item seems strange, more clear to split into 2 separate items. | Split PMAT11 and PMAT12 into 2 separate items each, one per item per PHY. | PROPOSED ACCEPT IN PRINCIPLE. PMAT11 Change Value/Comment to: PHY_D always supports Leader Change Status to: PHY_D:M add PMAT11a Same as PMAT11 except: Value/Comment: PHY_S optionally supports Leader Status: PHY_S:O Support: Yes [ ], No [ ], N/A [ ] PMAT12 Change Value/Comment to: PHY_S always supports Follower Change Status to: PHY_S:M add PMAT12a Same as PMAT12 except: Value/Comment: PHY_D optionally supports Follower Status: PHY_D:O Support: Yes [ ], No [ ], N/A [ ] | D | PICS
133 | Muma, Scott | Microchip | 191 | 191.15.4.3.4 | 179 | 9 | T | HS_PATH items are not exclusive to PHY_S, so any HS_PATH receiver requirement should have a separate PHY_S PICS item. | Split PCF7, PCF4 into separate PHY_S (transmit) and PHY_D (receive) items. With editorial license split any other combined transmit/receive items into separate PICS. | PROPOSED ACCEPT IN PRINCIPLE. PCF4 Change Value/Comment to: Set to zero on transmit. add PCF4a Same as PCF4 except: Value/Comment: Ignored when received by the link partner. Status: PHY_D:M PCF7 Change Value/Comment to: Only values in Table 191–5 and Table 191–6 are transmitted. add PCF7a Same as PCF7 except: Value/Comment: Any other value is ignored by the receiver. Status: PHY_D:M | D | PICS
134 | Muma, Scott | Microchip | 191 | 191.15.4.3.5 | 180 | 12 | E | Many of the items in this table are labelled PHY_S but should be PHY_D | Change PHY_S to PHY_D in status column (6 items) | PROPOSED ACCEPT IN PRINCIPLE. Change Status from PHY_S:M to PHY_D:M for: PCFL3, PCFL4, PCFL5, PCFL6, and PCFL7. | D | PICS
135 | Muma, Scott | Microchip | 191 | 191.15.4.3.5 | 180 | 18 | T | LS_PATH items impact both PHY_S and PHY_D so any LS_PATH receiver requirement should have a separate PHY_D PICS item. | Split PCFL5 into separate PHY_S and PHY_D items. With editorial license split any other combined transmit/receive items into separate PICS. | PROPOSED ACCEPT IN PRINCIPLE. PCFL5 Change Value/Comment to: Only values in Table 191–5 and Table 191–6 are transmitted. Status changed by #134. add PCFL5a Same as PCFL5 except: Value/Comment: Any other value is ignored by the receiver. Status: PHY_S:M | D | PICS
136 | Muma, Scott | Microchip | 191 | 191.15.4.3.6 | 180 | 43 | T | PCFB2 appears to be 2 items in one. Split into PHY_S and PHY_D items. | With editorial license split PCFB2 into one item with status PHY_D:M and one item with PHY_S:M. | PROPOSED ACCEPT IN PRINCIPLE. PCFB2 Change Value/Comment to: Complies with Table 191–9 for PHY_S Leader. Change Status to: PHY_S*Lead:M Change Support to: Yes [ ] , N/A [ ] add PCFB3 Same as PCFB2 except: Value/Comment: Complies with Table 191–10 for PHY_D as Leader. Status: PHY_D*Lead:M Support: Yes [ ] , N/A [ ] | D | PICS
137 | Muma, Scott | Microchip | 191 | 191.15.4.3.8 | 181 | 6 | T | The value comment makes it seem as if this is conditional on !AN, but the status makes it clear it's mandatory/unconditional. | Change Value/Comment for PLS1 to "Comply with Figure 191-38." | ACCEPT. | A | EZ
173 | Regev, Alon | Keysight | 191 | 191.15.4.4.2 | 182 | 23 | E | On both pages 182 and 185, PICS entries TM4 and PML4 (test mode 1 clock access) specify clock "TX_CLK_175" (missing "T"); text throughout 191.6/191.7 consistently uses "TX_TCLK_175" . | Correct "TX_CLK_175" to "TX_TCLK_175" in both PICS items. | ACCEPT. | A | EZ
55 | Zherebtsov, Aleksei | Infineon | 191 | 191.15.4.4.1 | 182 | 36 | E | The Status column of PICS item TM9 begins "PPHY_S". PPHY_S is not a defined predicate; every other item of the proforma uses PHY_S or PHY_D. | Change "PPHY_S" to "PHY_S" in the Status column of TM9. | ACCEPT. | A | EZ
52 | Zherebtsov, Aleksei | Infineon | 191 | 191.15.4.4.2 | 184 | 9 | T | PICS item TES19, "Transmitter quiet signal level", is wrong in two ways. It references 191.6.2.7, but the requirement it states is in 191.6.2.6, page 146 line 14: "When tx_symb is Z the transmit signal at the MDI is nominally zero, and the transmit signal shall be less than -36dBm"; 191.6.2.7 is the peak output subclause and says nothing about the quiet level. It also states the limit as "Less than -36 dB", where the body states -36 dBm. dB is a ratio and dBm is an absolute power, so the proforma as printed does not state a testable limit. The Clause 192 counterpart, PMAT11 on page 309 line 16, correctly reads -36 dBm. | In 191.15.4.4.2, change the Subclause of TES19 from "191.6.2.7" to "191.6.2.6" and its Value/Comment from "Less than -36 dB" to "Less than -36 dBm". | ACCEPT. | A | EZ
170 | Regev, Alon | Keysight | 191 | 191.15.4.4.3 | 184 | 22 | T | Two different PICS items ("Receiver differential input signals" and "Broadband noise rejection") are both labeled "RES1". | Relabel the second item "RES2". | ACCEPT. | A | EZ
138 | Muma, Scott | Microchip | 191 | 191.15.4.4.3 | 184 | 23 | T | The feature name for the first RES1 is just the subclause title, the feature seems to be receiver BER. | Change feature to Receiver post-FEC BER | ACCEPT. | A | EZ
49 | Zherebtsov, Aleksei | Infineon | 191 | 191.15.4.4.3 | 184 | 25 | T | Item number RES1 is used for two different features inside one table: "Receiver differential input signals" referencing 191.6.3.1 at page 184 line 22, and "Broadband noise rejection" referencing 191.6.3.2 at page 184 line 25. PICS item numbers have to be unique for a completed proforma to be interpretable. The same defect occurs elsewhere in 191.15: TPG2 is used at page 172 line 39 and again at page 176 line 12, and the seven items LSCT1 to LSCT7 are used both in the -T1 link segment table, page 187 lines 6 to 21, and in the -V1 link segment table, page 187 lines 30 to 45, where they denote different features. For example LSCT3 is "Coupling attenuation" in the first table and "Screening attenuation" in the second. | Renumber the 191.15 proforma so that every item number is unique. Suggested: renumber the second RES1 to RES2 and shift the following items of that table; give the LS_PATH test pattern item at page 176 line 12 an item number distinct from TPG2; and renumber the -V1 link segment items LSCT1 to LSCT7 as LSCV1 to LSCV7. | ACCEPT. | A | EZ
140 | Muma, Scott | Microchip | 191 | 191.15.4.4.3 | 184 | 25 | E | This item should be RES2 as RES1 is already used. | Change RES1 to RES2 | ACCEPT. | A | EZ
47 | Zherebtsov, Aleksei | Infineon | 191 | 191.15.4.4.5 | 185 | 33 | T | PICS item TESL5 assigns the limit "Less than 10 x J ps" to the Follower, but 191.7.2.1 assigns the 10 x J ps peak-to-peak limit to the Leader, on page 151 lines 24 and 25, and gives the Follower a separate peak-to-peak limit which is listed as TESL7. As the table stands there are two Follower peak-to-peak jitter items and no item at all for the Leader peak-to-peak jitter at TX_TCLK, so that requirement of 191.7.2.1 has no PICS entry. | In 191.15.4.4.5 change the Feature of TESL5 from "Follower peak-to-peak value of timing jitter at TX_TCLK." to "Leader peak-to-peak value of timing jitter at TX_TCLK." | ACCEPT. | A | EZ
171 | Regev, Alon | Keysight | 191 | 191.15.4.4.5 | 185 | 33 | T | TESL5 is titled "Follower peak-to-peak value of timing jitter at TX_TCLK" with value "Less than 10×J ps", but per the 191.7.2.1 body text this scaled value is the Leader's spec; the Follower's limits are fixed, non-scaled values (50 ps RMS, 500 ps p-p). | in TESL5 change "Follower" to "Leader" | ACCEPT. | A | EZ
46 | Zherebtsov, Aleksei | Infineon | 191 | 191.15.4.4.5 | 185 | 38 | T | PICS item TESL7 requires the Follower peak-to-peak timing jitter at TX_TCLK to be "Less than 5000 ps", but 191.7.2.1, the subclause it references, requires on page 151 line 30 that "The peak-to-peak value of the Follower TX_TCLK_175 jitter relative to an unjittered reference shall be less than 500 ps". The proforma value is ten times the value in the body. TESL6, the Follower RMS item, agrees with the body at 50 ps, which indicates a typing error in TESL7 rather than an intended difference. | In 191.15.4.4.5 change the Value/Comment of TESL7 from "Less than 5000 ps." to "Less than 500 ps." | ACCEPT. | A | EZ
172 | Regev, Alon | Keysight | 191 | 191.15.4.4.5 | 185 | 38 | T | TESL7 ("Follower peak-to-peak timing jitter at TX_TCLK") states the limit as "Less than 5000 ps". The 191.7.2.1 body text specifies this limit as 500 ps. | Correct "5000 ps" to "500 ps". | ACCEPT. | A | EZ
53 | Zherebtsov, Aleksei | Infineon | 191 | 191.15.4.4.5 | 186 | 11 | T | PICS item TESL17, "Transmitter quiet signal level", states the limit as "Less than -36 dB", while the requirement it references, 191.7.2.7, states -36 dBm. dB is a ratio and dBm is an absolute power, so the proforma as printed does not state a testable limit. This is the same defect as in TES19 on page 184. | In 191.15.4.4.5, change the Value/Comment of TESL17 from "Less than -36 dB" to "Less than -36 dBm". | ACCEPT. | A | EZ
141 | Muma, Scott | Microchip | 191 | 191.15.4.4.6 | 186 | 27 | E | Feature name is incorrect, the feature seems to be receiver BER. | Change feature to Receiver post-FEC BER | ACCEPT. | A | EZ
103 | Zimmerman, George | CME Consulting/ADI,Cisco,Eliyan,Infineon,OnSemi, Sony | 192 | 192.1 | 189 | 10 | TR | While each PHY may support multiple data rates, a single common set (a least-common denominator) must be required in order to have interoperability as a single PHY type. The objectives and the design suggest that this is 2.5G+100M with reversibility, as startup requires transmission and reception of SEND_TS which is 3GBd/PAM2 common to 100M low data rate and 2.5Gb/s high data rate modes (similarly, the 100Mbps low rate mode is a common factor, but startup requires both link partners to support transmission and reception). All other speeds and directionality can then be options selected during startup training. | Replace the first 2 sentences of 192.1 ("MultiGBASE-AT1 and MultiGBASE-AV1 PHYs use ... through... may support multiple data rates." with "MultiGBASE-AT1 and MultiGBASE-AV1 PHYs provide asymmetric transmission of multiple data rates, determined during startup. All MultiGBASE-AT1 and MultiGBASE-AV1 PHYs support at least 2.5Gb/s throughput in one direction and 100 Mb/s throughput in the opposite direction, with the ability to reverse directions at these data rates. Each PHY may support other optional data rates, and the ability to support reversing direction of rate asymmetry at rates other than 2.5 Gb/s and 100 Mb/s is optional. MultiGBASE-AT1 and MultiGBASE-AV1 PHYs use a time-division duplex (TDD) transmission structure between two active PHYs, in which one link partner transmits a burst while the other is silent." At P190 L13 (Table 192-1), add a column to the right of the existing columns, labeled: "Optional/Mandatory", populating the rows with 100 Mb/s 2.5Gb/s (and 2.5Gb/s and 100 Mb/s) as Mandatory and all other rows with Optional. (editorial license to use M or O and add a footnote similar to Table 131-2 in IEEE Std 802.3-2022 if needed.) At P202L32 (192.3.2 new 2nd paragraph), insert "The PCS shall support transmission and reception of 2.5 Gb/s and 100 Mb/s, and may support any combination of 5 Gb/s, 7.5 Gb/s, or 10 Gb/s in the high speed direction." Add PICS - "PCS1", Feature "Rate support" Subclause 192.3.2 Value/Comment "Supports 2.5Gb/s and 100 Mb/s in both directions" Status M Support Yes[] (editorial license - suggest new section before PCS Transmit for PCS - note, these might be major capabilities/options, but I couldn't see where they individually applied and PCS seemed more appropriate) PCS2 5 Gb/s HS_TX Support 192.3.2 Value/Comment 5Gb/s HS Transmit Status O Support Yes[] No[] PCS3 5 Gb/s HS_RS Support 192.3.2 Value/Comment 5Gb/s HS Receive Status O Support Yes[] No[] PCS4 7.5 Gb/s HS_TX Support 192.3.2 Value/Comment 7.5Gb/s HS Transmit Status O Support Yes[] No[] PCS5 7.5 Gb/s HS_RS Support 192.3.2 Value/Comment 7.5Gb/s HS Receive Status O Support Yes[] No[] PCS6 10 Gb/s HS_TX Support 192.3.2 Value/Comment 10Gb/s HS Transmit Status O Support Yes[] No[] PCS7 10 Gb/s HS_RS Support 192.3.2 Value/Comment 10Gb/s HS Receive Status O Support Yes[] No[] At P257L4 (192.4.2.4.5) Add new final sentence to paragraph after "...the negotiated rates.": "While speed and direction are negotiated during startup, the requirements on the PCS, startup signaling, and the PMA make support of 2.5 Gb/s and 100 Mb/s with reversibility a lowest common denominator for interoperable physical layer links." | PROPOSED ACCEPT IN PRINCIPLE. Replace the first 2 sentences of 192.1 ("MultiGBASE-AT1 and MultiGBASE-AV1 PHYs use ... through... may support multiple data rates." with, "MultiGBASE-AT1 and MultiGBASE-AV1 PHYs provide asymmetric transmission of multiple data rates, which are determined during startup. All MultiGBASE-AT1 and MultiGBASE-AV1 PHYs support 2.5Gb/s transmit with 100 Mb/s receive and 2.5Gb/s receive with 100 Mb/s transmit. Each PHY may support other optional data rate combinations, and may support reversing direction of rate asymmetry at these other data rate combinations. MultiGBASE-AT1 and MultiGBASE-AV1 PHYs use a time-division duplex (TDD) transmission structure between two active PHYs, wherein one link partner transmits a burst while the other is silent." At P190 L13 (Table 192-1): Add a Support Required column to the right of table, noting all rows with 2.5 Gb/s as Mandatory and all other rows as Optional. At P202L32 (192.3.2 new 2nd paragraph): Insert, "The PCS shall support asymmetric operation using 2.5 Gb/s transmission with 100 Mb/s reception and 100 Mb/s transmission with 2.5 Gb/s reception. The PCS may optionally support 5 Gb/s, 7.5 Gb/s, or 10 Gb/s data rates in the high-speed direction." Grant Editorial license to update PICS to reflect that both {2.5 Gb/s transmit and 100 Mb/s receive, 2.5 Gb/s receive and 100 Mb/s transmit} modes are mandatory, and all other rate/direction combinations are optional. (Editor's note: Work with TDD champion to develop the PICS. It's anticipated that two of the rate combinations will be M and the rest O.) At P257L4 (192.4.2.4.5): Add new final sentence to paragraph after "...the negotiated rates", "Although rate and direction are negotiated during startup, the two rate combinations operating at 2.5 Gb/s in one direction and 100 Mb/s in the opposite direction shall be supported as the minimum baseline rate combination for link interoperability." Add new second paragraph to 46.1.3, updating Editor's instructions as appropriate. For proper operation, the XGMII implementation's supported rate combinations should match the rates of the connected PHY type in both directions. For Auto-Negotiated rates, PHYs with multiple rates, or where the direction of asymmetry may be reversed, proper operation is not assured if the rates supported by the XGMII implementation do not match those of the PHY. | D | default config
19 | Wienckowski, Natalie | IVN Solutions LLC; Ethernovia, Bosch | 192 | 192.1 | 189 | 33 | E | "simultaneous" does not provide any value. There is no reason to include multiple PHYs in a single device if they can't be used simultaneously. | Change: A device that supports multiple simultaneous MultiGBASE-A PHYs To: A device that supports multiple MultiGBASE-A PHYs | ACCEPT. | A | EZ
174 | Regev, Alon | Keysight | 192 | 192.1.1 | 190 | 7 | T | Text states "The six modes of operation and MAC data rate combinations for each of the two PHY types are shown in Table 192-1", but Table 192-1 actually shows 8 mode/rate combinations per PHY type (16 rows total across both PHY types). | Change "six" to "eight", or remove the specific count from the sentence. | ACCEPT IN PRINCIPLE. Replace, "The six modes" with, "The modes" | A | EZ
105 | Zimmerman, George | CME Consulting/ADI,Cisco,Eliyan,Infineon,OnSemi, Sony | 192 | 192.1.1 | 190 | 7 | TR | The clause speaks repeatedly of "MAC data rate" -there isn't a "MAC data rate". There is a data rate supported by the physical layer to or from the MAC, or more particularly from the RS. | Replace "MAC data rate" with "Data rate" globally in clause 192, whereever it is used generally (P190 L7, Replace "Transmit MAC data rate" with "Transmit data rate", and Receive MAC data rate with "Receive data rate" globally in clause 192. | ACCEPT. | A | EZ-R
20 | Wienckowski, Natalie | IVN Solutions LLC; Ethernovia, Bosch | 192 | 192.1.1 | 190 | 8 | T | With the addition of 7.5 Gb/s there are 8 modes of operation. | Change: The six modes of operation To: The eight modes of operation | ACCEPT IN PRINCIPLE. Accomodated by Comment #174. | A | EZ
1 | Lu, Chao | BMW Group | 192 | 192 | 190 | 17 | T | Add a 1Gb/s LS PHY option for use with Clause 192 | The draft limits the low-speed (LS) direction to 100 Mb/s, while prodution automotive camera applications already exceed this limit in the LS direction. With editorial license, incorporate the changes proposed in chini_3dm_02a_D2d0_1G-comments-preview.pdf (June 2, 2026 ad hoc folder, https://ieee802.org/3/dm/public/adhoc/060226), i.e. add a 1 Gb/s LS PHY option for use with Clause 192, and adapt all affected clauses/subclauses as shown in that markup file. | PROPOSED REJECT. TFTD. There was no consensus in the CRG to make this change. See P802.3dm d2p0 Comment #358 for Motion details. (Editor's note: Draft 2.1 is sufficently different than draft 2.0 that the proposed remedy - i.e., "incorporate the changes proposed in chini_3dm_02a_D2d0_1G-comments-preview.pdf" - is not implementable without extensive review.) | D | 1G
21 | Wienckowski, Natalie | IVN Solutions LLC; Ethernovia, Bosch | 192 | 192.1.2 | 191 | 25 | E | The Figure is overlapping the text. | Add white space at the top of the figure so "OSI" doesn't overlap "Clause", or use some other method to fix the overlap. | ACCEPT IN PRINCIPLE. Add white space at the top of the figure so "OSI" doesn't overlap "Clause" | A | EZ
306 | Maguire, Valerie | Copperopolis; aff'l w/ CME Consulting, Microchip, and NXP | 192 | 192.1.3 | 192 | 52 | E | Correct E-Z typos and grammar issues | P192, L51 and P251, L42: Replace, "back the PMA TRANSMIT”with “back to the PMA TRANSMIT” P195, L42: Replace, "The MDI for a" with "The MDIs for a" P204, L35: Replace, "are preceded" with " is preceded" P208, L31: Replace, "shown in shown in" with "shown in" P245, L6: Replace, "proceed to load in the next" with "proceed to load the next" P246, L9 and P247, L21: Replace, "whether MultiGBASE-A OAM message" with "whether the MultiGBASE-A OAM message" P247, L4: Replace, "whether valid MultiGBASE-A OAM" with "whether a valid MultiGBASE-A OAM" P247, L21: Replace, "in previous MultiGBASE-A OAM frame" with "in the previous MultiGBASE-A OAM frame" P248, L5: Replace, "begin transmitting them" with "begin transmitting it" P254, L28: Replace, "rollover to zero" with "roll over to zero" P257, L2: Replace, "either management configuration " with "either the management configuration " P257, L2: Replace, "or selecting the highest mutually" with "or selection of the highest mutually" P263, L32: Replace, "currently in either in a silent mode" with "currently in either a silent mode" P299, L18: Replace, "one OAM symbols is" with "one OAM symbol is" | ACCEPT. | A | late -EZ
307 | Muma, Scott | Microchip | 192 | 192.2.1.2.1 | 198 | 44 | T | 2.5 Gb/s or 5 Gb/s transmit payload | Change "2.5 Gb/s or 5 Gb/s transmit payload" to "100 Mb/s, 2.5 Gb/s, or 5 Gb/s transmit payload" | PROPOSED ACCEPT. | D | late - PMA
31 | Gorshe, Steve | Microchip | 192 | 192.3.2.2.4 | 209 | 35 | E | Insert the text from Clause 149.3.2.2.4 that appears to have been accidentally omitted or removed here. | Below Figure 192-7, insert the two paragraphs below Figure 149-8: "Bits and field positions are shown . are reserved." | ACCEPT. | A | EZ
6 | Maguire, Valerie | Copperopolis; aff'l w/ CME Consulting, Microchip, and NXP | 192 | 192.3.2.2.6 | 210 | 47 | E | As written, the phrase "such as Remote Fault and Local Fault status" accidentally modifies the word link, instead of the control and status information. | Replace, "Ordered sets are used to extend the ability to send control and status information over the link such as Remote Fault and Local Fault status." with, "Ordered sets are used to extend the ability to send control and status information, such as Remote Fault and Local Fault status, over the link." | PROPOSED ACCEPT IN PRINCIPLE. Grant Editorial License to implement after Comment #32 is implemented. May need to change depending upon the resolution of #32. | D | EZ - pull - ordered set
32 | Gorshe, Steve | Microchip | 192 | 192.3.2.2 | 211 | 28 | E | There is a significant amount of redundancy between subclauses 192.3.2.2.6 and 192.3.2.2.10 regarding Ordered sets, with nearly half the text being duplicated or saying the same thing in different words. It is inconvenient to the reader to require using two separate subclauses for the complete set of information. While breaking the Ordered set information into two subclauses in 192.3.2.2 is consistent with Clause 149, it would be cleanest to follow the approach in the similar Clause 82.2.3.9 and merge 192.3.2.2.6 and 192.3.2.2.10 into a single subclause. Note that the same situation exists in 191.3.2.2 and hence I recommend making the same change there. | Delete subclause 192.3.2.2.6 and, with editorial license, change the text of the first paragraph of 192.3.2.2.10 to be: "Ordered sets are used to extend the ability to send control and status information over the link such as remote fault and local fault status. Ordered sets consist of a control character followed by three data characters on the XGMII. The ordered set control characters (/O/) indicate the start of an ordered set. There are two kinds of ordered sets: the sequence ordered set (see 46.3.4), which is the only type used in this clause, and the signal ordered set, which is reserved. When it is necessary to designate the control character for the sequence ordered set specifically, /Q/ is used. /O/ is only valid on the first octet of the XGMII. Receipt of an /O/ on any other octet of TXD indicates an error. Block type field values implicitly encode an /O/ as the first or fifth character of the block. The 4-bit O code encodes the specific /O/ character for the ordered set. See Table 192-3 for the mappings." | PROPOSED ACCEPT IN PRINCIPLE. Implement the suggested remedy in Clause 192. Make the following changes in 191: Copy text from 191.3.2.2.6 into 191.3.2.2.10, before the current text. Delete 191.3.2.2.6. Copy text from 191.4.2.2.6 into 191.4.2.2.10, before the current text, changing the reference to 191.3.2.2.10. Delete 191.4.2.2.6. | D | ordered set
69 | Ran, Adee | Cisco Systems | 192 | 192.3.2.2.15 | 213 | 10 | E | In the subscript of m, the spaces around the multiplication signs (e.g. "122 <space>\times<space> L-1") are somewhat misleading, since the separation creates a visual hint that the minus sign is evaluated first (which is false). it would be better to have space around the minus sign instead, e.g. "122 \times L<space>-<space>1". Alternatively, do not use spaces at all. There are many such labels in figure 192-8, and some additional ones in figure 191-12, figure 191-14, figure 191-15. Also in text expressions in 192.3.2.2.14, 192.3.2.2.15, and possibly elsewhere. | In the subscripts of m, delete spaces around the multiplication signs and add spaces around the minus signs. Implement in figure 192-8 and in text expressions in 192.3.2.2.14 and 192.3.2.2.15. Consider changing other expressions that have mutliplication and plus or minus sign. | PROPOSED ACCEPT IN PRINCIPLE. Grant Editorial license to change spacing following this guidance: In the subscripts of m, delete spaces around the multiplication signs and add spaces around the minus signs. Implement in figure 192-8 and in text expressions in 192.3.2.2.14 and 192.3.2.2.15. Consider changing other expressions that have mutliplication and plus or minus sign. | D | Editorial
70 | Ran, Adee | Cisco Systems | 192 | 192.3.2.2.15 | 213 | 24 | E | The long label below "Output encoded symbols" is redundant since the text above the figure already says that this is the output. To reduce clutter in the figure, this label can be removed. The lable below "Input message symbols" can also be moved to the text above the figure. The transmission order can be denoted in the text. | Add text above the figure defining the input symbols, similar to the definition of the output symbols, and add "The symbol m_(122xL-1) is the first symbol transmitted". Delete the labels and the "first in/out" arrows from the figure. | PROPOSED ACCEPT. | D | Editorial
175 | Regev, Alon | Keysight | 192 | 192.3.2.2.16 | 214 | 10 | T | The LS_TX equation's range statement reads "for i = 0 to 123, and i = 0 to 7" - the second range variable should be j (which indexes bit position within the symbol), not a repeated i. | Change the second range variable to "j = 0 to 7". | ACCEPT. | A | EZ
176 | Regev, Alon | Keysight | 192 | 192.3.2.2.16 | 214 | 18 | T | The HS_TX equation reads "mi,j = tx_RSmessage<(121-i)×8 + i>, for i = 0 to 121, and i = 0 to 7". The formula should add "+ j", not "+ i", and the range statement also repeats i instead of stating j = 0 to 7. | Correct the formula to "mi,j = tx_RSmessage<(121-i)×8 + j>, for i = 0 to 121, and j = 0 to 7". | ACCEPT. | A | EZ
153 | Muma, Scott | Microchip | 192 | 192.3.2.2.17 | 216 | 8 | T | The scrambled refresh header bit sequence is more complex than necessary given other previous changes. The scrambled refresh header bit is always just the scrambler output bit XOR with the refresh_header(n) bit in both SEND_N and !SEND_N modes. Equation (192-4) can be updated accordingly and a note added below the equation to reference refresh_header(n) defintion and FIgures 192-5/192-6 updated. | 1. Update Equation (192-4) to Cn={DS<sub>n</sub>[0] XOR refresh_header(n) 0<=n<=N<sub>r</sub>-1 (192-4) 2. At line 15 insert "refresh_header(n) is the refresh header bit sequence as defined in 192.3.4.2" 3. Change "TFn/Dn[0]" output of the refresh header generator in Figures 192-5 and 192-6 to "refresh_header(n)" With editorial license for figure, cross reference, and any PICS updates | PROPOSED ACCEPT. | D | scrambler
119 | Muma, Scott | Microchip | 192 | 192.3.2.2.17 | 216 | 17 | T | Equation (192-5) is not right for PAM3 since it indexes both bits and symbols with "n". A different equation is required to relate the bits to symbols for PAM3. | Insert new equation (192-6) to give the PAM3 method of generating An as: An = {DSn[0] XOR Dn[0] tx_mode = SEND_N Nr <= n <= Nr + 3/2*Np-1 (where n is the bit index) (192-6) Update P216L17 to read "and PAM3 are shown in Equation (192-5) and Equation (192-6) respectively." | PROPOSED ACCEPT IN PRINCIPLE. Insert new equation (192-6) to give the PAM3 method of generating An as shown in: https://www.ieee802.org/3/dm/public/0926/equation_192_5a.pdf Update P216L17 to read " are shown in Equation (192-5) for PAM2 and Equation (192-6) for PAM3." | D | PAM
111 | Muma, Scott | Microchip | 192 | 192.3.2.2.18 | 217 | 24 | E | The letter "T" in the boxes is understood to be a unit time delay, but the T symbol is used elsewhere in the clause and so should be defined. | Add a note to the figure "T represents 1 symbol period delay" | ACCEPT IN PRINCIPLE. Insert note below figure, "NOTE - T represents one symbol period delay. | A | EZ
121 | Muma, Scott | Microchip | 192 | 192.3.2.2.19 | 217 | 28 | E | The "management parameter config" would be more clear if it's specified and linked to the management registers responsible and this should be done throughout the text. The value of the managemenet parameter config comes from register bit 1.2100.14 and so it would be more clear if it's mr_config and used consistently through the clause. | Replace "management parameter config" or "the management parameter config" with "mr_config": P217L28, P217L35, P252L28, P252L30, P259L51, P260L50, P300L22, P300L32. Change config to mr_config P261L36, P264L21-22. On first use of mr_config P217L28 add (see 192.4.4.1 for definition of mr_config). With editorial license. | ACCEPT. | A | EZ
118 | Muma, Scott | Microchip | 192 | 192.3.2.2.19 | 217 | 43 | T | In 7.5 Gb/s operation the scrambler advances for each payload bit, not for each ternary symbol, or it could advance 3 bits for each 2 ternary symbols. | Change: At each symbol period To: At each PAM2 or PAM4 symbol period And insert a sentence after: For PAM3 symbols the shift register advances once per payload bit, generating three new scrambler output bits for every two PAM3 symbol periods. | PROPOSED ACCEPT IN PRINCIPLE. (Editor's note: Missing "," and sentence could be written more clearly.) Change: At each symbol period To: At each PAM2 or PAM4 symbol period And insert a sentence after: For PAM3 symbols, the shift register advances once per payload bit and generates three new scrambler output bits for every two PAM3 symbol periods. | D | PAM
112 | Muma, Scott | Microchip | 192 | 192.3.2.2.19 | 218 | 23 | E | The letter "T" in the boxes is understood to be a unit time delay, but the T symbol is used elsewhere in the clause and so should be defined. | Add a note to the figure "T represents 1 symbol period delay" | ACCEPT IN PRINCIPLE. Insert note below figure, "NOTE - T represents one symbol period delay. | A | EZ
191 | Regev, Alon | Keysight | 192 | 192.3.2.2.23 | 219 | 44 | E | Unlike the adjacent PAM3 (192.3.2.2.22) and PAM4 (192.3.2.2.20/.21) subclauses, which use normative "shall" language, 192.3.2.2.23 uses only descriptive wording ("the PCS Transmit process sends out PAM2 symbols according to the following mapping"). This is self-consistent with the absence of a PICS item for PAM2 mapping (unlike PAM3/PAM4, which have PICS items PCST23-PCST26), but the drafting style is inconsistent across the three sibling subclauses. | Normalize to "shall" language for consistency with the sibling PAM3/PAM4 subclauses, and add a corresponding PICS item if appropriate. | PROPOSED ACCEPT IN PRINCIPLE. Change: PCS Transmit process sends out PAM2 symbols To: PCS Transmit process shall send PAM2 symbols Editorial license to add PICS. | D | PAM
154 | Muma, Scott | Microchip | 192 | 192.3.4 | 224 | 51 | T | TFn is intended to be the training frame bit sequence (See paragraph starting at P229L24). So also call it training frame here when defining TFn for consistency. | P224L51 change "training data" to "training frame bit" | ACCEPT. | A | EZ
33 | Gorshe, Steve | Microchip | 192 | 192.3.4 | 227 | 35 | E | Update the FEC terminology in Figure 192-20 | For both the HS and LS burst structures, replace "RS" with "RS-FEC" | ACCEPT. | A | EZ
269 | Wang, Frank | Realtek Semiconductor Corp. | 192 | 192.3.5.1.1 | 231 | 11 | TR | IBLOCK_R and IBLOCK_T are not used due to no EEE mode | Remove lines 11 to 15. | ACCEPT IN PRINCIPLE. (Editor's note: UBLOCK_R<71:0> is also not used.) Delete lines 11 to 15 (IBLOCK_R<71:0> and IBLOCK_T<64:0>) and lines 27 to 29 (UBLOCK_R<71:0>) on page 231. Delete lines 50 to 52 (UBLOCK_R<71:0>) on page 99. | A | EZ-R
270 | Wang, Frank | Realtek Semiconductor Corp. | 192 | 192.3.5.1.3 | 232 | 37 | E | To align with the description in the previous similar clauses, consider adding a sentence at the beginning. | Add a sentence before "Every case of the vector belongs to only one type.": This function classifies each 65-bit rx_coded vector as belonging to one of the five types {C, S, T, D, E} depending on its contents. | ACCEPT. | A | EZ
271 | Wang, Frank | Realtek Semiconductor Corp. | 192 | 192.3.5.1.3 | 232 | 38 | E | formatting: apply "Justify", not "Align Left". | For R_BLOCK_TYPE, apply "Justify" to lines 38 ~ 52. | PROPOSED ACCEPT IN PRINCIPLE. (Editor's note: Justify is not used when defining the parameter values.) Justify sentence on P232, L51-52 Change the 1s and 0s in the R_BLOCK_TYPE section to be ones and zeros | D | EZ - pull
272 | Wang, Frank | Realtek Semiconductor Corp. | 192 | 192.3.5.1.3 | 232 | 39 | TR | There are "eight" valid control characters, i.e., c0 ~ c7. | Change "seven" to "eight" | ACCEPT. | A | EZ-R
273 | Wang, Frank | Realtek Semiconductor Corp. | 192 | 192.3.5.1.3 | 232 | 48 | E | improve readability: 2 additional commas. | Change "0xE1 or 0xFF and all control characters are valid." to "0xE1, or 0xFF, and all control characters are valid." | PROPOSED ACCEPT IN PRINCIPLE. FW - Use the same solution as #256 Use semicolons to separate the comma separated list from the other items. Change: The vector contains a data/ctrl header of 1, a block type field of 0x87, 0x99, 0xAA, 0xB4, 0xCC, 0xD2, 0xE1 or 0xFF and all control characters are valid. To: The vector contains a data/ctrl header of 1; a block type field of 0x87, 0x99, 0xAA, 0xB4, 0xCC, 0xD2, 0xE1, or 0xFF; and all control characters are valid. | D | EZ - pull
274 | Wang, Frank | Realtek Semiconductor Corp. | 192 | 192.3.5.1.3 | 233 | 9 | E | To align with the description in the previous similar clauses, consider adding a sentence at the beginning. | Add a sentence before "Every case of the vector belongs to only one type.": This function classifies each 72-bit tx_raw vector as belonging to one of the five types {C, S, T, D, E} depending on its contents. | ACCEPT. | A | EZ
275 | Wang, Frank | Realtek Semiconductor Corp. | 192 | 192.3.5.1.3 | 233 | 10 | E | formatting: apply "Justify", not "Align Left". | For T_BLOCK_TYPE, apply "Justify" to lines 10 ~ 21. | REJECT. Justify is not used when defining the parameter values. | R | EZ
276 | Wang, Frank | Realtek Semiconductor Corp. | 192 | 192.3.5.1.3 | 233 | 11 | E | "and" is missing. | Change "/T/, /E/;" to "/T/, and /E/;". | ACCEPT. | A | EZ
277 | Wang, Frank | Realtek Semiconductor Corp. | 192 | 192.3.5.1.3 | 233 | 14 | E | improve readability: 2 additional commas and use /S/ for consistent. | Change: Any characters before the S character are valid control characters other than /O/, /S/ and /T/ or form a valid ordered set, and all characters following the /S/ are data characters. To: Any characters before the /S/ are either valid control characters other than /O/, /S/, and /T/, or form a valid ordered set, and all characters following the /S/ are data characters. | PROPOSED ACCEPT IN PRINCIPLE. Replace, "Any characters before the S character are valid control characters other than /O/, /S/ and /T/ or form a valid ordered set, and all characters following the /S/ are data characters." with, "All characters following the /S/ are data characters. When the vector contains /S/ in its fifth character, the first four characters are valid control characters except a) /S/ and /T/ cannot be one of the first four characters; b) /O/ can only be one of the first four characters if it's part of a valid ordered set. | D | EZ - pull
278 | Wang, Frank | Realtek Semiconductor Corp. | 192 | 192.3.5.1.3 | 233 | 19 | E | comma is missing. | Change "/S/ and /T/." to "/S/, and /T/." | PROPOSED ACCEPT IN PRINCIPLE. Replace, "The vector contains a /T/ in one of its characters, all characters before the /T/ are data characters, and all characters following the /T/ are valid control characters other than /O/, /S/ and /T/." with, "The vector contains a /T/ in one of its characters. All characters before the /T/ are data characters. Any characters following the /T/ are valid control characters, except for /O/, /S/, and /T/." | D | EZ - pull
22 | Wienckowski, Natalie | IVN Solutions LLC; Ethernovia, Bosch | 192 | 192.3.7 | 238 | 42 | E | typo | Change: such PHY link health status exchange To: such as PHY link health status exchange | ACCEPT. | A | EZ
177 | Regev, Alon | Keysight | 192 | 192.3.7.3 | 243 | 49 | E | Text reads "Assignments for PCS register/bit numbers 3.2308 to 3.231 are shown in Table 45-233"; the ending register number "3.231" is truncated (it should be 3.2324 per table 45-233). | change "3.231" to "3.2324" | ACCEPT IN PRINCIPLE. (Editor's note: 3.2321 addresses OAM registers.) Replace, "...bit numbers 3.2308 to 3.231." with, "...bit numbers 3.2308 to 3.2321 for OAM use." | A | EZ
155 | Muma, Scott | Microchip | 192 | 192.4.2.3 | 253 | 16 | T | Receiver detection and correction of signal inversion seems like it is required. | Change "The receiver uses" to "The receiver shall use" Add corresponding PICS item with editorial license. Consider similar wording for Clause 191 P122L40. | PROPOSED ACCEPT IN PRINCIPLE. Task Force to discuss if there's a need to make this change in clause 191. Change "The receiver uses" to "The receiver shall use" Add corresponding PICS item with editorial license. | D | Editorial
178 | Regev, Alon | Keysight | 192 | 192.4.2.4.3 | 254 | 25 | E | Text reads "The PHY burst count consists of 3 octets [Oct4<7:0>,Oct5<7:0>,Oct6,7:0>]" - missing the opening angle bracket for Oct6. | Correct "Oct6,7:0>" to "Oct6<7:0>". | ACCEPT. | A | EZ
23 | Wienckowski, Natalie | IVN Solutions LLC; Ethernovia, Bosch | 192 | 192.4.2.4.3 | 254 | 28 | E | awkward wording | Change: BC24 could roll over in the case the Leader has started long before the Follower sends the first responding burst. To: In the case where the Leader starts long before the Follower sends the first responding burst, BC24 could roll over. | PROPOSED ACCEPT IN PRINCIPLE. Delete, "BC24 could roll over in the case the Leader has started long before the Follower sends the first responding burst." | D | Editorial
24 | Wienckowski, Natalie | IVN Solutions LLC; Ethernovia, Bosch | 192 | 192.4.2.4.5 | 256 | 35 | E | awkward wording | Change: A one in a field bit indicates To: A one in a bit field indicates | ACCEPT IN PRINCIPLE. Change: A one in a field bit indicates To: A one in a capability bit indicates | A | EZ
25 | Wienckowski, Natalie | IVN Solutions LLC; Ethernovia, Bosch | 192 | 192.4.2.4.5 | 256 | 38 | T | Zero is used to represent one bit, not 6 bits. | Change: it would set Oct10<7:2> to zero. To: it would set Oct10<7:2> to 000000. | ACCEPT IN PRINCIPLE. Change: it would set Oct10<7:2> to zero. To: it would set Oct10<7:2> to all zeros | A | EZ
116 | Muma, Scott | Microchip | 192 | 192.4.2.4.5 | 257 | 33 | T | Should specify the register bit location of the OAMen capability bits. | Insert: The advertised OAMen ability is in bit 1.2311.1. (See 45.2.1.244.5 for the definition of bit 1.2311.1.) The link partner's advertised OAMen is available in bit 1.2312.1. (See 45.2.1.245.4 for the definition of bit 1.2312.1.) | ACCEPT IN PRINCIPLE. Insert: The advertised OAMen ability is in bit 1.2311.1 (see 45.2.1.244.5). The link partner's advertised OAMen is available in bit 1.2312.1 (see 45.2.1.245.4). | A | EZ
117 | Muma, Scott | Microchip | 192 | 192.4.2.4.5 | 257 | 35 | T | Should link the vendor specific data field in Table 192-14 to registers. | Insert: The vendor specific data the PHY sends to its link partner (see Table 192-14) may be controlled by bits 1.2316.15:0 (see 45.2.1.249). The vendor specific data received from the link partner may be observed in bits 1.2317.15:0 (see 45.2.1.250). The relationship between the field in Table 192-14 and the register bits is vendor specified. | ACCEPT. | A | EZ
45 | Zherebtsov, Aleksei | Infineon | 192 | 192.5.2.5 | 275 | 3 | T | 192.5.2.5 states the transmitter peak output limits with "should" for -T1 on line 3 and for -V1 on line 4, so the peak-to-peak limits of Table 192-24 are recommendations and not requirements. The equivalent requirement in Clause 191, 191.6.2.7 on page 147 line 49, uses "shall". A transmit peak output limit expressed as a recommendation cannot be the basis of a conformance test, and there is no stated reason for Clause 192 to be weaker than Clause 191 for the same quantity. | In 192.5.2.5 change "The transmit differential signal at the -T1 MDI should be less than" to "The transmit differential signal at the -T1 MDI shall be less than", and change "The transmit signal at the -V1 MDI should be less" to "The transmit signal at the -V1 MDI shall be less". | PROPOSED REJECT. This wording is intentional so that a PICS item and compliance test are not mandatory, given that the limits apply to all symbol sequences in all modes. If the limits are made to apply to a specific compliance test signal, then different additional limits may need to be specified for test purposes. The transmit power, PSD, and droop limits are specified and testable, and this limit is the expected result of those other constraints. Changing "should" to "shall" without also addressing the test signal definition and new limits is not a sufficient remedy. | D | signal level
279 | Wang, Frank | Realtek Semiconductor Corp. | 192 | 192.7.2.1 | 280 | 1 | TR | typo | Change "Equation (192-29)" to "Equation (192-22)". | ACCEPT. | A | EZ-R
280 | Wang, Frank | Realtek Semiconductor Corp. | 192 | 192.7.2.2 | 281 | 13 | TR | typo | Change "Equation (192-31)" to "Equation (192-24)". | ACCEPT. | A | EZ-R
281 | Wang, Frank | Realtek Semiconductor Corp. | 192 | 192.8.1.5 | 284 | 8 | TR | According to https://www.ieee802.org/3/dm/public/0726/Long_Comment_Resolutions_30,31,34,136,137,163.pdf, the value for f = 3000 is 45. | Change "1000 <= f <= 3000" to "1000 <= f < 3000". | ACCEPT. | A | EZ-R
282 | Wang, Frank | Realtek Semiconductor Corp. | 192 | 192.9.2.1 | 288 | 13 | TR | The value for f = Fmax is missing. | Change "400 <= f < Fmax" to "400 <= f <= Fmax". | ACCEPT. | A | EZ-R
283 | Wang, Frank | Realtek Semiconductor Corp. | 192 | 192.10.2.1 | 289 | 28 | TR | The value for f = Fmax is missing. | Change "400 <= f < Fmax" to "400 <= f <= Fmax". | ACCEPT. | A | EZ-R
143 | Muma, Scott | Microchip | 192 | 192.13.3 | 294 | 6 | T | Should define major modes like Leader/Follower, PHY_D/PHY_S, and speeds 100M, 2.5G, 5G, 7.5G, 10G as the major capabilities/options. Then use those to define which items are mandatory dependent on modes supported. There are other various clarifications possible in the PICS items I have given suggestions for fixes in the attachment. | See attachment for PICS items updates: 8023-192 d2p1 PICS comments Apply changes with editorial license for PICS item and option numbering. | PROPOSED ACCEPT IN PRINCIPLE. Implement the changes shown in https://www.ieee802.org/3/dm/public/0926/8023-192_d2p1_ PICS_comments_no_xref.pdf Grant Editor license to conform to Style, item naming, and numbering and to work with the clause 192 Champion to refine PICS content as needed. | D | PICS
104 | Zimmerman, George | CME Consulting/ADI,Cisco,Eliyan,Infineon,OnSemi, Sony | 192 | 192.13.3 | 294 | 10 | T | Options for 7.5G needs an RX as well for the PAM-3 receiver | Add new PICS option 7.5GRX after 7.5GTX: 7.5GRX 7.5 Gb/s receive data rate 192.1.1 Supports 7.5 Gb/s mode of operation, PHY_D O Yes[] No[] in 192.13.4.1 P297L13 add new PICS item PCST27 PAM3(Rx) 192.3.2.2.22 See 193.2.2.22 7.5GRX:M Yes[] | PROPOSED ACCEPT IN PRINCIPLE. Accommodated by Comment #143. | D | PICS
180 | Regev, Alon | Keysight | 192 | 192.13.4.2 | 297 | 30 | T | The PCS Receive table begins with "PCSR1" but the following four rows are labeled PCST2-PCST5, duplicating IDs already used for unrelated PCS Transmit requirements in the preceding table (192.13.4.1). | Renumber the PCS Receive rows PCSR2-PCSR5. | ACCEPT. | A | EZ
54 | Zherebtsov, Aleksei | Infineon | 192 | 192.13.4.2 | 297 | 40 | E | The Value/Comment entry of PICS item PCST4 reads "The Follower PHY shall uses". In addition the neighbouring item PCST3, which covers the Leader half of the same requirement, reads "The Leader PHY uses the", without "shall", so the two halves of one requirement are given different normative strength in the proforma. | Change "The Follower PHY shall uses" to "The Follower PHY uses", and align the wording of PCST3 and PCST4 with the normative form used in 192.3.2.3.2. | ACCEPT IN PRINCIPLE. Change "The Follower PHY shall uses" to "The Follower PHY uses". Editorial license to align the wording of PCST3 and PCST4 with the normative form used in 192.3.2.3.2. | A | EZ
181 | Regev, Alon | Keysight | 192 | 192.13.4.5.1 | 299 | 39 | T | Item ID "PMAR1" is used twice for two different requirements: "PMA Reset function, 192.4.2.1" (p.299) and "PMA Receive, 192.4.2.3" (p.301). | reanme one set of items so PICS IDs are unique | ACCEPT IN PRINCIPLE. Replace "PMAR1" on P299, L39 with "RES1" | A | EZ
182 | Regev, Alon | Keysight | 192 | 192.13.4.5.2 | 300 | 6 | T | In subclauses 192.13.4.5.2 item IDs "PMAT1" through "PMAT7" (functional PMA Transmit requirements) are reused in 192.13.4.8.2, as "PMAT1" through "PMAT14" | Give the electrical-specifications table a different ID prefix to avoid duplicate PICS item IDs. | ACCEPT IN PRINCIPLE. Change item numbering in 192.13.4.8.2 from "PAMTx" to "XMTx" and change item numbering in 192.13.4.8.3 from "PMARx" to "RCVx" | A | EZ
34 | Gorshe, Steve | Microchip | 192 | 192.13.4.5.2 | 300 | 25 | E | Terminology correction | Change "loops" to "loop" | ACCEPT IN PRINCIPLE. Change, "include loops timing" to, "includes loop timing" | A | EZ
183 | Regev, Alon | Keysight | 192 | 192.13.4.5.2 | 300 | 40 | T | PMAT7 ("Launch power disable") cites subclause 192.3.2.2.1 ("Use of blocks", an unrelated PCS transmit-encoding subclause) as its normative reference. The actual requirement (PMA_transmit_disable causing average launch power per 192.5.2.4 when tx_symb = Z) is specified in 192.4.2.2.1 "Global PMA transmit disable". | Correct the Subclause reference to 192.4.2.2.1. | ACCEPT. | A | EZ
184 | Regev, Alon | Keysight | 192 | 192.13.4.5.6 | 302 | 40 | T | MF4 states "The Message Field setting for the first transmitted PMA burst is the first row of Table 192-13 for the Leader, and the first or second row of Table 192-10 for the Follower." Table 192-10 is "Nr, Np, and Nz values for 2.5 Gb/s mode transmission", unrelated to Message Field settings; the correct table (used earlier in the same sentence, and in the parallel 192.4.2.4.4 body text) is Table 192-13. | Change "Table 192-10" to "Table 192-13". | ACCEPT. | A | EZ
179 | Regev, Alon | Keysight | 192 | 192.13.4.5.11 | 305 | 25 | T | Body text (192.4.2.4.11) specifies the Follower's transmit-alignment offset as "176 ns - delay_count × 5.333 ns (± 5.333 ns)". PICS item ST4 (192.13.4.5.11) states the same requirement as "17 ns - delay_count × 5.333 ns (± 5.333 ns)"; missing a digit. | Correct ST4 to read "176 ns", matching the body text. | ACCEPT. | A | EZ
187 | Regev, Alon | Keysight | 192 | 192.5.3.2 | 306 | 24 | T | No PICS item cites subclause 192.5.3.2; only the base BER requirement of 192.5.3.1 appears to be covered in 192.13.4.8.3. | Add a PICS item covering the noise-rejection requirement in 192.5.3.2. | PROPOSED REJECT. There are no mandatory requirements in 192.5.3.2. | D | PICS
186 | Regev, Alon | Keysight | 192 | 192.13.4.8 | 306 | 24 | T | No PICS item in 192.13.4.8 cites subclause 192.5.2.5 or the peak-to-peak output limits of Table 192-24; there is a gap in PICS coverage between the items covering 192.5.2.4 and the next covered subclause. | Add a PICS item covering 192.5.2.5 / Table 192-24. | PROPOSED ACCEPT IN PRINCIPLE. Consider after Comment #45 is resolved. | D | PICS
35 | Gorshe, Steve | Microchip | 192 | 192.13.4.8.2 | 308 | 24 | T | Add PAM3 | Insert PAM3 into the PAM4 phrase such that it reads: "...less than 15 mV for PAM3 and PAM4 transmitters." | PROPOSED ACCEPT IN PRINCIPLE. Grant editorial license to split into 3 requirements for PAM2, PAM3, and PAM4. Make PAM2 requirement status M, and the PAM3 dependent on 7.5G transmit (TX7.5G:M) and the PAM4 dependent on 10G transmit (TX10G:M). | D | PICS
185 | Regev, Alon | Keysight | 192 | 192.13.4.8.2 | 308 | 24 | T | PMAT5 states the distortion limit applies to "PAM2 transmitters" and "PAM4 transmitters". The normative body text (192.5.2.2) states the 15 mV limit applies to "PAM3 and PAM4 transmitters" | Add "PAM3 and" before "PAM4 transmitters" in PMAT5. | PROPOSED ACCEPT IN PRINCIPLE. Accommodated by Comment #185. | D | PICS
188 | Regev, Alon | Keysight | 192 | 192.13.4.9.2 | 310 | 37 | T | Items LSV1 and LSV2 are correctly prefixed for -V1, but the remaining five rows (Screening attenuation, Propagation delay, Coupling test methodologies, PSANEXT, PSAACRF) are labeled "LST3" through "LST7", duplicating IDs already used for different requirements in the preceding -T1 table (192.13.4.9.1). | Renumber the -V1 table's rows LSV3-LSV7. | ACCEPT. | A | EZ
50 | Zherebtsov, Aleksei | Infineon | 192 | 192.13.4.9.2 | 310 | 37 | T | The -V1 link segment table reuses item numbers that the -T1 table on the same page already uses for different features. For example LST3 is "Coupling attenuation, -T1" at page 310 line 13 and "Screening attenuation, -V1" at page 310 line 37. The same defect runs through the whole 192.13 proforma: PCST2 to PCST5 appear both in the PCS Transmit table on page 295 and in the PCS Receive table on page 297; PMAT1 to PMAT7 appear both in the PMA table on page 300 and in the transmitter electrical table on page 308; PMAR1 appears three times, on pages 299, 301 and 309; PMAR2, LST3 to LST7 and MDIT3 appear twice each. Nineteen item numbers in the proforma are not unique, so a completed proforma cannot be interpreted. | Renumber the 192.13 proforma so that every item number is unique, using a distinct prefix per table, for example PCSR for the PCS Receive items, TES for the transmitter electrical items, RES for the receiver electrical items, LSV for the -V1 link segment items and MDIV for the -V1 MDI items. | ACCEPT IN PRINCIPLE. Accomodated by Comment #181, Comment #182, Comment #188, and Comment #190. | A | EZ
189 | Regev, Alon | Keysight | 192 | 192.13.4.10.1 | 311 | 16 | T | MDIT2 ("Return loss, -T1") states the measurement is made "with a nominal impedance of 50 O". The -T1 MDI is differential/balanced with a 100 O nominal characteristic impedance per 192.7.1.2 and 192.9.2.1 body text; 50 O is the -V1 value (correctly used in the parallel item MDIV2). | Change MDIT2's nominal impedance value to 100 O. | ACCEPT IN PRINCIPLE. Change MDIT2's nominal impedance value to 100 O where O is the ohms symbol. | A | EZ
190 | Regev, Alon | Keysight | 192 | 192.13.4.10.2 | 311 | 34 | T | The -V1 fault-tolerance PICS item is labeled "MDIT3", reusing the -T1 table's item ID (MDIT3, "Fault tolerance, -T1", 192.9.3) instead of a -V1-prefixed ID. | Relabel as "MDIV3". | ACCEPT. | A | EZ
79 | Ran, Adee | Cisco Systems | 31B | 31B.2 | 312 |  | TR | Subclause 31B.2 (not included currently) defines the semantics of the pause_time parameter in term of pause_quanta, "equal to 512 bit times of the particular implementation". In a symmetric PHY, the bit time is unambiguous, so both sides have the same interpretation of the paramter. In an asymmetric PHY, there are different bit times in each direction. It is unclear which bit time is used for interpretation of the pause_time parameter. The suggested remedy is based on the assumption that the interpertation is based on the PAUSE originator's receive direction (which is the sender's transmit direction). | Bring in 31B.2 and add a paragraph addressing asymmetric PHYs, specify that the bit time in that case is based on the PAUSE originator's data rate in the receive direction. | PROPOSED ACCEPT IN PRINCIPLE. Editorial's license to bring in 31B.2 and craft an Insert Editing Instruction to add sentence in << X >>. pause_time A 2-octet, unsigned integer containing the length of time for which the receiving station is requested to inhibit data frame transmission. The field is transmitted most-significant octet first, and least-significant octet second. The pause_time is measured in units of pause_quanta, equal to 512 bit times of the particular implementation (see 4.4). <<The bit time equals the transmit MAC bit time at the receiving station for the asymmetric PHYs specified in Clause 192.>> The range of possible pause_time is 0 to 65535 pause_quanta. | D | delay
36 | Gorshe, Steve | Microchip | 31B | 31B.4.3 | 315 | 18 | E | The feature descriptions contain editorial errors. It appears from the table structure that MIIga should pertain to 5 Gb/s transmit (to mirror MIIgb for the receive) and MIIgc should pertain to 7.5 Gb/s transmit (to mirror MIIgd for the receive). | In MIIga, change "2/5 Gb/s" to "5 Gb/s". In MIIgc, change "5 Gb/s to "7.5 Gb/s". In MIIib, change "10.5 Gb/s" to "10 Gb/s". | ACCEPT. | A | EZ
122 | Muma, Scott | Microchip | 31B | 31B | 315 | 36 | E | Typo 10.5 should be 10 | Change 10.5 to 10 | ACCEPT IN PRINCIPLE. Acommodated by Comment #36. | A | EZ
152 | Muma, Scott | Microchip | 98B | 98B.3 | 318 | 21 | T | The abilities here are defined as -T1/V1, but in Table 45–178 -T1 PHY ability is distinct from -V1 PHY ability. It doesn't seem like it is intended for -T1 PHYs to autonegotiate and interoperate with -V1 PHYs. Clause 98 does not allow different media types to autonegotiate. | Provide separate -V1 and -T1 technology ability field bits and modify/split Table 98B-2 accordingly into -T1 and -V1 priority resolution with editorial license. | PROPOSED ACCEPT IN PRINCIPLE. Table 98B-1 doesn't have enough bits to separate -T1 and -V1. There is no reason to as these are mutually exclusive. Maybe we just add notes to Table 98B-1 and Table 98B-2. | D | AN
150 | Muma, Scott | Microchip | 98B | 98B.4 | 318 | 38 | T | I suspect there are 2 colliding updates here since the first 4 lines (L38-41) modify the first paragraph while the following 5 lines (L44-48) seem to then replace the same paragraph. As well the new paragraph on L44-48 seems to be redefining priority resolution which is now covered/updated in 98.2.4.2 so should not be redone here in case of disagreement. 98B.4 should only provide the compatible abilities in priority order. | Replace P318L38-48 with: [Editing instruction: Replace the first paragraph of 98B.4 with the following paragraph] Since a local device and a link partner may have multiple compatible abilities, a prioritization scheme exists to ensure that the highest common denominator ability is chosen. Table 98B–2 specifies the relative priorities of the technologies supported by the IEEE 802.3 Selector Field value, the priorities are listed from highest to lowest. | PROPOSED ACCEPT IN PRINCIPLE. Change the Editing instruction to: Replace the content of 98B.4 with the following: Replace the existing text in 98B.4 in D2.1 with the following: Since a local device and a link partner may have multiple abilities in common, a prioritization scheme exists to choose the highest common denominator (i.e., highest priority) ability. Table 98B–2 indicates the relative priorities of the technologies supported by the IEEE 802.3 Selector Field value. The technology with the lowest priority number (i.e., highest priority) is the resolved ability. When the Leader PHY and Follower PHY both indicate the Technology Ability present in a given row of Table 98B–2, that is considered a common ability. Table 98B–2 specifies the relative priorities of the technologies supported by the IEEE 802.3 Selector Field value. Keep table 98B-2 the same as it is in D2.1. | D | EZ - pull
3 | Turner, Max | Ethernovia | 191A | 191A | 320 | 1 | TR | It seems comment #135 Change: frame or superframe To: superframe was not implemented correctly instead is was changed to frame | Change: frame To: superframe | ACCEPT. | A | EZ-R
78 | Ran, Adee | Cisco Systems | 191A | 191A | 320 | 31 | TR | Annex 191A is defined as informative, but it contains recommendations, which are practically requirements, because if they are not met then delay constraints for PAUSE cannot be guatranteed. Recommendations are not informative - they are normative (though not required). This annex does not provide any information other than the recommended allocations (and even these are referred back to the normative clause 191) Therefore, its designation as informative is incorrect. | As suggested in another comment the normative requirement (or recommendation) should be the sum of Tx and Rx paths of the same PHY. If that is done, the annex can provide an example of how the sum can be divided between the Tx and Rx, with specific bit times and pause_quanta value for each path. | PROPOSED ACCEPT IN PRINCIPLE. TFTD if there is a desire to make a change. | D | delay
5 | Estrakh, Daniel | Valens Semiconductors | 192 | 192 |  |  | TR | Clause 191 and Clause 192 are two separate, non-interoperable PHY schemes for the same asymmetric automotive link application. This conflicts with the project's own basis: the CSD justifies the project on cost/power-constrained applications "requiring a targeted solution" (singular) - not two competing, mutually incompatible ones. Maintaining both schemes in the draft creates market fragmentation risk rather than adoption. | Select one of Clause 191 or Clause 192 as the standardized asymmetric automotive PHY scheme and remove the other from the draft. | PROPOSED REJECT. The PHYs in Clause 191 and Clause 192 present different feature sets which meet the distinct identities which meet different objectives approved by the WG. See https://ieee802.org/3/dm/public/0326/Objectives_ISAAC_01_0326.pdf. Users may select which PHY to use based on which features they value. | D | consensus
4 | Estrakh, Daniel | Valens Semiconductors | 191 | 191 |  |  | TR | Clause 191 and Clause 192 are two separate, non-interoperable PHY schemes for the same asymmetric automotive link application. This conflicts with the project's own basis: the CSD justifies the project on cost/power-constrained applications "requiring a targeted solution" (singular) — not two competing, mutually incompatible ones. Maintaining both schemes in the draft creates market fragmentation risk rather than adoption. | Select one of Clause 191 or Clause 192 as the standardized asymmetric automotive PHY scheme and remove the other from the draft. | PROPOSED REJECT. The PHYs in Clause 191 and Clause 192 present different feature sets which meet the distinct identities which meet different objectives approved by the WG. See https://ieee802.org/3/dm/public/0326/Objectives_ISAAC_01_0326.pdf. Users may select which PHY to use based on which features they value. | D | consensus