## Sheet1
Detailed list of technical items |  |  | 3 October 2002
802.3ah optics sub-task force desires to provide a clear upgrade path from 100 Mb/s to 1 Gb/s, for which the stated reach is also 10 km. The committee is concerned that there may be confusion if 802.3ah 100 Mb/s links in the range above 10 km are deployed.
Can or should any of these specs be made:
The same?
Equivalent?
Compatible?
More similar?
If compatible, we assume that the IEEE spec will be looser: TTC spec parts should meet it without modification.
Can * items be relaxed or made more similar?
Note: much of the difference in receiver sensitivity may be related to pattern and BER differences
| Specification |  |  | Units
| IEEE 802.3ah D1.1 |  | TTC TS-1000 class S
| Dual fibre | Single fibre
Reach |  | 10 | not specified | km
Loss budget | 6 or 7 | 6 or 7? | 15* | dB
Tx mean power minimum | -15 | -14* | -14* | dBm
Ext R (min) | 6 | 6* | 8.2* | dB
Eye mask | Custom |  | OC-3
on pattern | Custom BLW |  | PRBS23
RIN | -115 RIN12OMA | -115 RIN12OMA? | ?
Optical Return Loss Tolerance (max) | 12 |  | 14 | dB
Tx OFF power | -45 |  | ? | dBm
Rx sensitivity | -25 | -30* | -30* | dBm
at BER spec limit | 1e-12 |  | 1e-10
With eye quality | good |  | Not defined?
Signal Detect limits | min -45 |  | Defined by non-numeric criteria | dBm
Influence of WDM components | n/a | Not worked through | Please advise
Any other?