## Template
Impact Study on Voltage Requirement Options
Option | Preference | Advantages | Disadvantages | Impact
Voltage requirement should be at source or load/sink?
Single voltage with tight tolerance, i.e. 21V +/- 5%
Single voltage with broad tolerance, i.e. 21V +/- 3V
Any voltage, dynamically settable between 6V and 24V
Higher single voltage - please specify voltage and why
Cable loss (voltage drop) adjustment via active feedback? (Yes or no. If yes, specify method.)

## Bob's
Impact Study on Voltage Requirement Options
Option | Preference | Advantages | Disadvantages | Impact
Voltage requirement should be at source or load/sink? | Minimum voltage should be specificed at sink with maximum current for 130W, Maximum voltage should be specified at source with low/no current. | Load is guaranteed minimum voltage with cable losses included. Maximum input will be the Source with no/low load. No closed loop response is needed. | wider range of input voltage to be supported by device/target | Lowest Cost solution
Single voltage with tight tolerance, i.e. 21V +/- 5% | no | easy to spec | Cable loss may be more than 5%. Would require closed loop feedback mechanism on a variable/dynamic load current. What compliance range? | More expensive load control mechanism
Single voltage with broad tolerance, i.e. 21V +/- 3V | 22V +2/-0.5V at source after 12V / 25ma startup | Full load will provide at least 19.5V at device. Input range 19.5V to 24V depending on cable and load losses. | Wider range input spec for device required | Lower cost, easier to test
Any voltage, dynamically settable between 6V and 24V | no |  | 6V option requires 22.5A cable. Redundant 25Amp connector pins, Very High cable loss. Wide range input - magnetics range. | Higher cost
Higher single voltage - please specify voltage and why | 48V nominal output (max <60V Safety Extra Low Voltage) | <3A in cable, lower cable power loss. Easier battery backup , Smaller wires. Smaller connector pins and possibly smaller connector. Easier conversion from PFC. Less heat loss in power components. Smaller current may allow AC coupled communications. | Slighly higher input component cost. | Slightly highter cost, lowest energy loss, most energy efficient
Cable loss (voltage drop) adjustment via active feedback? (Yes or no. If yes, specify method.) | No |  |  | Build system specifications to include worse case cable/connector loss.

## Paul's
Impact Study on Voltage Requirement Options
Option | Preference | Advantages | Disadvantages | Impact
Voltage requirement should be at source or load/sink? | Requirement should be at the sink. | Sink will always be known to be receiving valid power. | May require extra circuitry on the sink to measure voltage.
Single voltage with tight tolerance, i.e. 21V +/- 5% | no |  | May introduce inefficiencies for sink to step 21V down to whatever it needs.
Single voltage with broad tolerance, i.e. 21V +/- 3V | no |  | May increase cost and heat on the sink to deal with a broad voltage input range. May introduce inefficiencies.
Any voltage, dynamically settable between 6V and 24V | yes | Should reduce cost/complexity on the sink and enable the sink to specify exactly what voltage it wants, not be forced to use whatever is the standard. Provides for potential energy savings by dynamically tuning voltage to meet different operating needs. | May increase cost on the power adapter to enable variable output. May have negligible effect on efficiency, possibly balanced by energy savings.
Multiple fixed voltages, i.e., 12V, 24V and 48V. | no | Simple to implement | Probably requires an ugly connector.
Higher single voltage - please specify voltage and why | Unsure | May help with devices with a motor like a printer, but that may be equally handled by stepping up the input voltage internally.
Cable loss (voltage drop) adjustment via active feedback? (Yes or no. If yes, specify method.) | Yes. Using communication, the UPAMD can query the sink for its received voltage and adjust. | No need to worry about cable losses. | May introduce slight cost for this feature.