## UPAMD Power Goals
IEEE 1823 UPAMD Power Subgroup
Group Functions - Group Criteria by Goal
Power range >10W – 130W delivered power to device and is brand, model, and year agnostic.
Adapter<->Mobile Device communications required for higher power safety <0.7W Non-Sparking
Basic power delivery mechanism to support non-battery and battery powered devices
Device may be capable of being a source as well as a sink of power, or both (not a requirement, but an option)
Voltage and current levels – support more than one?
Should we assume setting voltage and current limits will be done in response to communication from the sink device?
What triggers the UPAMD power adapter to configure the output voltage and current?
Can voltage and current limits be changed once initially negotiated for a sink device?
Define behavior where there are unstable power sources for the UPAMD adapter
Power for communication wire(s) (if part of the spec)
Isolation (leakage) sufficient for medical applications (for now a goal, but previous posts have raised opposition to this as being a requirement for the UPAMD spec)
Smart interconnect:
– Higher power enabled through communications between devices
Regular non-battery and dead battery devices need starting power
– Supply <~16V at <~50mA – non-sparking- without communications for startup
– Higher power requires communications and software control
– No shock or spark hazard under any conditions
What should the UPAMD power adapter do if more power is requested than is available?
What insulation requirements should be imposed?
What obligations, if any, does the UPAMD have for efficiency?

## Pwr Range
Power Range Criteria
Power range >10W – 130W delivered power to device and is brand, model, and year agnostic. | Date Opened | Status | Notes
Voltage and current levels – support more than one?
Should we assume setting voltage and current limits will be done in response to communication from the sink device?
What triggers the UPAMD power adapter to configure the output voltage and current?
Can voltage and current limits be changed once initially negotiated for a sink device?

## Comms Pwr
Communications Power
Adapter<->Mobile Device communications required for higher power safety <0.7W Non-Sparking | Date Opened | Status | Notes
Power for communication wire(s) (if part of the spec)

## Bat,No-Bat
Battery and Non-Battery Device Support
Basic power delivery mechanism to support non-battery and battery powered devices | Date Opened | Status | Notes

## Sink,Source
Sink and Source of Power
Device may be capable of being a source as well as a sink of power, or both (not a requirement, but an option) | Date Opened | Status | Notes

## Unstable Src
Behavior with Unstable Power Sources
Define behavior where there are unstable power sources for the UPAMD adapter | Date Opened | Status | Notes
Parts of the world do not have stable input power sources. How might that affect the UPAMD power adapter?

## Medical
Isolation and Leakage Restrictions
Compliance for medical applications | Date Opened | Status | Notes
Isolation (leakage) sufficient for medical applications (for now a goal, but previous posts have raised opposition to this as being a requirement for the UPAMD spec)
Are there other restrictive environments that affect power requirements, such as clean room, military, air, automobile, marine, industrial or other?
Non-spark, safe connect

## Errors
Dealing with Error Conditions
Recovery from errors | Date Opened | Status | Notes
What should the UPAMD power adapter do if more power is requested than is available?
What error conditions may exist for which the UPAMD must handle?

## Physical
Physical Characteristics
Description of the physical connector | Date Opened | Status | Notes
Insullation requirements?
Size requirements?
Shape requirements?
Materials requirements?

## Energy Use
Energy Efficiency and Consumption
Energy efficiency and consumption requirements | Date Opened | Status | Notes
Are there any?

## IssueCls1 (10)
Issue Class | Date Opened | Status | Notes