## UPAMD Power Goals
IEEE 1823 UPAMD Power Subgroup
Group Functions - Group Criteria by Goal
Power range >10W – 130W delivered power to device and is brand, model, and year agnostic.
Adapter<->Mobile Device communications required for higher power safety <0.7W Non-Sparking
Basic power delivery mechanism to support non-battery and battery powered devices
Device may be capable of being a source as well as a sink of power, or both (not a requirement, but an option)
Voltage and current levels – support more than one?
Should we assume setting voltage and current limits will be done in response to communication from the sink device?
What triggers the UPAMD power adapter to configure the output voltage and current?
Can voltage and current limits be changed once initially negotiated for a sink device?
Define behavior where there are unstable power sources for the UPAMD adapter
Power for communication wire(s) (if part of the spec)
Isolation (leakage) sufficient for medical applications (for now a goal, but previous posts have raised opposition to this as being a requirement for the UPAMD spec)
Smart interconnect:
– Higher power enabled through communications between devices
Regular non-battery and dead battery devices need starting power
– Supply <~16V at <~50mA – non-sparking- without communications for startup
– Higher power requires communications and software control
– No shock or spark hazard under any conditions
What should the UPAMD power adapter do if more power is requested than is available?
What insulation requirements should be imposed?
What obligations, if any, does the UPAMD have for efficiency?
Ground - float and isolation

## Pwr Range
Power Range Criteria
Power range >10W – 130W delivered power to device and is brand, model, and year agnostic. | Date Opened | Status | Notes
The 9/23/2010 call focused primarily on answering the question about how many voltage levels
may be needed. Options considered include (a) a single voltage, (b) a single, narrow range of voltages, i.e.
18V-24V, (c) multiple fixed voltages, i.e., 10V and 20V, (d) any voltage within a broad range, i.e., 6V-24V, and
(e) multiple narrow voltage ranges, i.e., 10V-14V and 18V-24V.
The group generally felt option (a) was too restrictive. Options (c) and (d) were considered unnecessary.
Option (e) was never discussed or considered and probably has no benefit over option (d).
Option (b) was the most popular, because it provided flexibility while not adding too much complexity. The only
question about option (b) raised was the impact on caps, especially electrolytic caps, that might have a shorter
lifespan due to the range of voltage it would need to be prepared to accept.
Under option (b):
* A load devices tells a UPAMD p/s that it needs a maximum amount of power specified in Watts
* The UPAMD p/s delivers that power with a voltage in the range of 18V-24V
* The load must be able to accept the power it requested in as few as 18V or as many as 24V measured at the input
* Less power may be negotiated, even if temporary, if the p/s does not have enough power, but volts will always be
in the defined, acceptable range.
The thinking is that load devices typically convert whatever input power they receive into the appropriate voltage(s)
the load needs internally. Therefore, it should be simple and low-cost to require the load to be able to accept a
range of voltages, 18V-24V DC, and to regulate that input into whatever voltage(s) are needed by the load device.
The group recognizes that since the power supply will likely be a more durable item than the load device itself (the
p/s can be used with other devices that replace older or broken devices) and therefore, cost sensitivity on the load
is more important to vendors than on the power supply. In other words, any p/s feature or design choice this group
makes, should always try to minimize the cost or complexity on the load side, because vendors are more likely to resist
load-side added costs.
Because the group envisions that different power cord lengths and cable thicknesses may be used, it is essential that
the spec calls for a "delivered" voltage range. That means that a p/s may have to deliver 20V in order to have the load
receive 19V at its connector, due to voltage drop across the cable. This is another reason the group is allowing for a
range of delivered voltages to be acceptable, instead of a single, fixed voltage. The group prefers to reduce complexity
on the p/s and so far is not considering an alternative to compensating for voltage drop using variable output technology.
For example, if the power supply were capable of varying its voltage output, through communication with the load, the
UPAMD p/s could adjust its voltage to compensate for any voltage losses. Rather than doing this, the group seems to
favor allowing for a broad range of acceptable input voltages, to allow for reasonable voltage drop across various cables.
The group needs to define a way to deal with voltage drop such that delivered voltages will always be in the required
range, regardless of cable length or thickness. One method proposed was to ensure a maximum resistance would
be acceptable across any DC power cord.
Except for a minimal level of power for communications, power should never be applied to the load until negotiated.
Because a separate communications wire (or 2 wires) will be used, appropriate power for the comms line will be
discussed in a separate section under the worksheet called Comms Pwr.
Many products like WiFi routers, digital picture frames, external drives, cordless power tools, rechargeable toys and
more take require more than 5V and 10W, the USB limit. If the UPAMD power adapter will only provide 18V-24V, then,
loads as those described above must accept a voltage in that range and step the voltage down to lower voltages typically
used by those types of products. This is not currently viewed as a burden on the load to do so.
UPAMD members are researching why some devices, printers, for example, take between 30V and 36V according to
the DoE data. We need to determine if such devices will suffer any burden if they are required to accept less voltage
and to internally adjust upward to whatever voltage is needed. For example, if the printer needs 35V@2A, might it
be able to receive 21V@3.3A without a negative consequence to cost, size or complexity to the printer?
I suggest that this group look at the following dimensions for each of the options and comment for the record how each
option ranks with respect to these dimensions. That way, we can have a clearer picture of how the Power Subgroup
came to the selection of option (b) as the preferred voltage model.
Options (a) (b) (c) (d)
· Cost
· Size
· Heat in the load
· Complexity
· Flexibility
· Efficiency.
Lee Atkinson told us that 15 years ago, HP laptops had the capability for power adapters to dynamically match
output voltage to the voltage level of the laptop battery that varies according to charge level. It is not clear if this
dynamic behavior lead to energy savings or other benefits and I presume is no longer done. Questions should
be asked about dynamically changing the output voltage of the power adapter based upon changing conditions in
the load to evaluate such a feature's potential impact on energy consumption. In general, the group seems to
feel such a capability is not necessary.
Available power may fluctuate or may only be availabile temporarily. Especially in a multi-port power hub, more power
than is available may be requested by the connected loads. Communication will resolve these conflicts.
Communications-related issues:
* What does the communication look like during initial connection between UPAMD p/s and load device?
* What happens when a load is powered off or disconnected?
* Will the UPAMD spec support communication from a load that describes its maximum power level such that the
the p/s will never deliver more than that maximum power to the connected load? I.e., a printer can say never
give me more than 25W. While any connected device may ask for up to 130W of power, will the spec support
the load instructing the power adapter to never deliver more than 25W, for example, for a particular load?
* Clearly, the power supply can report that it can provide less power than requested and ask the load if it will accept
less power. When more power becomes available, that can be renegotiated. But, will the spec support a load
that changes its description, saying never give me more than 25W and later saying it will take 100W?
Power Factor Correction:
I am assuming that any power adapter with maximum output power over 65W will be
required to implement PFC. Does this need to be specified in the spec? What about a power adapter intended to
power 4 25W max loads? Since the spec would probably require that same 4-port power hub to be able to power
1 100W device, I would say any power adapter with maximum output power above 65W should implement PFC,
regardless of if the 65W are distributed over several smaller loads.
Grounding:
The group needs to develop requirements on grounding. One example was given where the ground across a
hospital operating room varied by 0.7V. When two pieces of equipment that were plugged into wall sockets on
different sides of the room were connected, that 0.7V difference allowed a large current to pass through it.

## Comms Pwr
Communications Power
Adapter<->Mobile Device communications required for higher power safety <0.7W Non-Sparking | Date Opened | Status | Notes
Power for communication wire(s) (if part of the spec)

## Bat,No-Bat
Battery and Non-Battery Device Support
Basic power delivery mechanism to support non-battery and battery powered devices | Date Opened | Status | Notes

## Sink,Source
Sink and Source of Power
Device may be capable of being a source as well as a sink of power, or both (not a requirement, but an option) | Date Opened | Status | Notes

## Unstable Src
Behavior with Unstable Power Sources
Define behavior where there are unstable power sources for the UPAMD adapter | Date Opened | Status | Notes
Parts of the world do not have stable input power sources. How might that affect the UPAMD power adapter?

## Medical
Isolation and Leakage Restrictions
Compliance for medical applications | Date Opened | Status | Notes
Isolation (leakage) sufficient for medical applications (for now a goal, but previous posts have raised opposition to this as being a requirement for the UPAMD spec)
Are there other restrictive environments that affect power requirements, such as clean room, military, air, automobile, marine, industrial or other?
Non-spark, safe connect

## Errors
Dealing with Error Conditions
Recovery from errors | Date Opened | Status | Notes
What should the UPAMD power adapter do if more power is requested than is available?
What error conditions may exist for which the UPAMD must handle?

## Physical
Physical Characteristics
Description of the physical connector | Date Opened | Status | Notes
Insullation requirements?
Size requirements?
Shape requirements?
Materials requirements?

## Energy Use
Energy Efficiency and Consumption
Energy efficiency and consumption requirements | Date Opened | Status | Notes
Are there any?

## IssueCls1 (10)
Issue Class | Date Opened | Status | Notes