## CT's
Impact Study on Voltage Requirement Options
Option | Preference | Advantages | Disadvantages | Impact
Voltage requirement should be at source or load/sink? |  |  | Need big heat sink design for load sink function | If the power supply need to be a load/sink, the thermal issue could not be solved.
Single voltage with tight tolerance, i.e. 21V +/- 5% | Suggest change to 19V or 20V, because of 21V+-5% could reach 22.05V, it would be more critical for DC/DC MOSFET selection. Most of notebook mosfet rating is 30Vmax. Consider the switching rining, 22V may have design margin concern by using 30V mosfet.
Single voltage with broad tolerance, i.e. 21V +/- 3V |  |  | It may cause some of poor contact issue could not be identify, then cause cable or connector burned issue
Any voltage, dynamically settable between 6V and 24V |  | It could provide best feasibility for any battery source. | Complicate design, bigger size and higher cost. | Wide output range will cause poor efficiency and impact the Energy star compliance
Multiple fixed voltages, i.e., 12V, 24V and 48V. |  |  | It is too dangerous for system design point of view. It means notebook design need to withstand 48V voltage for power supply single fault event.
Higher single voltage - please specify voltage and why | Suggest to keep 19V to 20V voltage, it could be most popular design in this industry.
Cable loss (voltage drop) adjustment via active feedback? (Yes or no. If yes, specify method.) |  |  | It means we need add additional remote sensing pin, or passthrough ID pin to fine tune the output voltage. But this feature may cause the difficulty to detect cable and connector high impedance issue that may cause burn issue.

## Bob's
Impact Study on Voltage Requirement Options
Option | Preference | Advantages | Disadvantages | Impact
Voltage requirement should be at source or load/sink? | Minimum voltage should be specificed at sink with maximum current for 130W, Maximum voltage should be specified at source with low/no current. | Load is guaranteed minimum voltage with cable losses included. Maximum input will be the Source with no/low load. No closed loop response is needed. | wider range of input voltage to be supported by device/target | Lowest Cost solution
Single voltage with tight tolerance, i.e. 21V +/- 5% | no | easy to spec | Cable loss may be more than 5%. Would require closed loop feedback mechanism on a variable/dynamic load current. What compliance range? | More expensive load control mechanism
Single voltage with broad tolerance, i.e. 21V +/- 3V | 22V +2/-0.5V at source after 12V / 25ma startup | Full load will provide at least 19.5V at device. Input range 19.5V to 24V depending on cable and load losses. | Wider range input spec for device required | Lower cost, easier to test
Any voltage, dynamically settable between 6V and 24V | no |  | 6V option requires 22.5A cable. Redundant 25Amp connector pins, Very High cable loss. Wide range input - magnetics range. | Higher cost
Higher single voltage - please specify voltage and why | 48V nominal output (max <60V Safety Extra Low Voltage) | <3A in cable, lower cable power loss. Easier battery backup , Smaller wires. Smaller connector pins and possibly smaller connector. Easier conversion from PFC. Less heat loss in power components. Smaller current may allow AC coupled communications. | Slighly higher input component cost. | Slightly highter cost, lowest energy loss, most energy efficient
Cable loss (voltage drop) adjustment via active feedback? (Yes or no. If yes, specify method.) | No |  |  | Build system specifications to include worse case cable/connector loss.

## Paul's
Impact Study on Voltage Requirement Options
Option | Preference | Advantages | Disadvantages | Impact
Voltage requirement should be at source or load/sink? | Requirement should be at the sink. | Sink will always be known to be receiving valid power. | May require extra circuitry on the sink to measure voltage.
Single voltage with tight tolerance, i.e. 21V +/- 5% | no |  | May introduce inefficiencies for sink to step 21V down to whatever it needs.
Single voltage with broad tolerance, i.e. 21V +/- 3V | no |  | May increase cost and heat on the sink to deal with a broad voltage input range. May introduce inefficiencies.
Any voltage, dynamically settable between 6V and 24V | yes | Should reduce cost/complexity on the sink and enable the sink to specify exactly what voltage it wants, not be forced to use whatever is the standard. Provides for potential energy savings by dynamically tuning voltage to meet different operating needs. | May increase cost on the power adapter to enable variable output. May have negligible effect on efficiency, possibly balanced by energy savings.
Multiple fixed voltages, i.e., 12V, 24V and 48V. | no | Simple to implement | Probably requires an ugly connector.
Higher single voltage - please specify voltage and why | Unsure | May help with devices with a motor like a printer, but that may be equally handled by stepping up the input voltage internally.
Cable loss (voltage drop) adjustment via active feedback? (Yes or no. If yes, specify method.) | Yes. Using communication, the UPAMD can query the sink for its received voltage and adjust. | No need to worry about cable losses. | May introduce slight cost for this feature.

## Piotr
Impact Study on Voltage Requirement Options
Option | Preference | Advantages | Disadvantages | Impact
Voltage requirement should be at source or load/sink?
Single voltage with tight tolerance, i.e. 21V +/- 5% |  | none for consumers | It is no difference from today - 230/120 V AC at power grid, 21 V DC from power supply; much of devices would use power conversion internally and power conversion means generating heat; ; no future for such standard (every version of IEEE 1823 would mean lower standard voltage) | most devices would use proprietary power supplies; no communication necessary; such standard would means only "standarized plug per voltage"; could have one sentence "power supply should have plug ENxxxx and provide yyy volts".
Single voltage with broad tolerance, i.e. 21V +/- 3V | Worse | none for consumers | It is no difference from today - 230/120 V AC at power grid, 21 V DC from power supply; much of devices would use power conversion internally and power conversion means generating heat; ; no future for such standard (every version of IEEE 1823 would mean lower standard voltage) | most devices would use proprietary power supplies; no communication necessary; such standard would means only "standarized plug per voltage"; could have one sentence "power supply should have plug ENxxxx and provide yyy volts".
Any voltage, dynamically settable between 6V and 24V | This is best, but wider range 5 V to 32 V (basing on bceps_preanalysis_product_survey, 5 V is 13.63 % of devices, 32 V is 10.22 % of devices) | No need for power converting in almost all devices (some would require power conversion - when use internally not only one voltage); also I could replace every power supply I have at home with only one UPAMD supply | maybe something more expensive (in mass production) than single voltage… | reduced electronic waste
Multiple fixed voltages, i.e., 12V, 24V and 48V. | This is good (depends on how many voltages) | No need for power converting in most devices | maybe dollar or two more expensive (in mass production) than single voltage… | reduced electronic waste
Higher single voltage - please specify voltage and why | worst | none for consumers | It is, somewhat exagerating, placing rectifier outside device; or going back from Westinghouse AC to Edison DC power grid; no future for such standard (every version of IEEE 1823 would mean lower standard voltage) | most devices would use proprietary power supplies; no communication necessary; such standard would means only "standarized plug per voltage"; could have one sentence "power supply should have plug ENxxxx and provide yyy volts".
Cable loss (voltage drop) adjustment via active feedback? (Yes or no. If yes, specify method.) | Yes, by renegotiating (sink to adapter: "give me 0.1 V bigger voltage") - step to be standarized (0.1 V, 0.01 V, 0.5 V… whatever power subgroup wants :) )

## Edgar
Impact Study on Voltage Requirement Options
Option | Preference | Advantages | Disadvantages | Impact
Voltage requirement should be at source or load/sink? | load/sink | Forces compliance regardless of cable losses | Can increase adapter cost due to tighter cable requirements.
Single voltage with tight tolerance, i.e. 21V +/- 5% | no | Simplifies design parameters on the device side. | This could require a high engineering/parts cost for the adapter.
Single voltage with broad tolerance, i.e. 21V +/- 3V | yes (3rd) | Simplifies design parameters on the adapter side. | Forces devices to a specific voltage. Removes the possibility of low-cost adapters for legacy devices. | Most circuitry does not require a tight tolerance. DC-DC point-of load supplies can be designed to operate from 12V to 48V with little consequence.
Any voltage, dynamically settable between 6V and 24V | yes (2nd), with a maximum current specification (e.g., 9A). | Reduces requirements on the device side. Increases the number of alternative device designs. | Can complicate adapter design, as it now has to remain stable on a potentially infinite space. | Can considerably increase cost of adapter design, components, verification, and compliance certification. Increases possibility of adoption.
Multiple fixed voltages, i.e., 12V, 24V and 48V. | yes (1st), with a maximum current specification. | Reduces requirements on device side. Simplifies adapter design, as now a finite set of possibilities exists (which can be implemented with discrete components). | Somewhat complicates adapter design. | Can increase possibility of adoption with a relative low increase in cost.
Higher single voltage - please specify voltage and why | no | Reduces cable thickness or losses. | Reduces growth potential, increases size of device-side components. | Would force most devices to do a two-step DC-DC conversion, possibly increasing efficiency losses.
Cable loss (voltage drop) adjustment via active feedback? (Yes or no. If yes, specify method.) | Yes, with negative resistance compensation (e.g., a wire that has between 100mΩ and 200mΩ, gets compensated with a 90mΩ negative impedance). Preferably compensation class is done through a load/no load voltage measurement from the device side. | Can use a formula to step up voltage at source that increases with higher current and can specify maximum cable length and resistance per foot of cable. Relaxes cable requirements, allowing for thinner (higher-loss) cables to be employed. Low communications overhead can provide a tight sink-side tolerance. | Runs the risk of becoming unstable for a connection with too low a resistance. Requires continuous current measurement at the source (which might already be needed anyway). Not cost-effective for high impedance cable variability without source-side measurement. | Can be designed in analog form within the power supply control loop, requiring both voltage and current feedback. Would also require limiting circuitry to avoid problems due to unstabilities (e.g., sudden drop in connector impedance). Grants a license for the implementation of lower-efficiency (high-cable loss) supplies.

## Gary Verdun
Impact Study on Voltage Requirement Options
Option | Preference | Advantages | Disadvantages | Impact
Voltage requirement should be at source or load/sink? | Sink | Known power availabity for sink devices |  | Sink can be designed for a known minum voltage at rated load.
|  |  | Adapter must take into account cable losses at maximum power. | Potentially drive higher intitial voltage and definitely drive cable diameters.
Single voltage with tight tolerance, i.e. 21V +/- 5% | 1 | Tighter tollerances allow for the sink to count on the input votlage to be adequate to charge certain battery packs without requiring a boost regulator. |  | 4 cel LiIon systems save cost by not needing Boost regulator to charge batteries.
|  | No voltage negotiation required |  | Lack of voltage negotiaion simplifies both source and sink. It also reduces probability of catestrophic failures due to voltage negotiation erros.
|  |  | Sinks can't use 20V input caps must spend more for 30V caps. | Minor cost increase in sink input caps.
|  |  | Output wire size not as small as possible with higher voltages | Output cable wire size set by 21V and 130W (could be smaller with higher voltage.
Single voltage with broad tolerance, i.e. 21V +/- 3V | 5 | Simpler adapter output regulator |  | Lower cost of adapter by having loosee tollerance on output voltage
|  |  | Low end of range inadequate to top off 4 cell LiIon packs without having a boost regulator in the sink. | Boost regulator required on 4 cell LiIon systems adding significant cost.
|  |  | Output cable diameters driven by low voltage at max current | Ouput cable wire size may be larger. Cable losses at max power and minimum output votlage are higher.
Any voltage, dynamically settable between 6V and 24V | 6 |  | Potential failure modes for adapter Low voltage sinks getting high voltage supply can be catastrophic. | Much more complexity in the adapter and sink. Power ratings also become problematic. The adapter would potentially have to be rated for different power levels at different voltages. If you design the adapter for 130W at 6V the output calbe will be more like a jumper calbe than the current flexible DC output calbes.
|  | Simple sinks could potentially be cheaper if they design with lower input voltage caps. |  | Small cost savings traded off againast higher complexity which may void the savings and much higher potential for safety issues.
|  |  | Safety requirements should force sinks to design for maximum input voltage to prevent catastrophic failures is max output voltage applied. | No advantage in sinks for lower input voltage. Only more complexity in communications and initialization.
Additioanl delay in applying vooltage to sink while negotiations occur.
Higher single voltage - please specify voltage and why |  | Adapter efficiency may improve. Adapter output cable wire diameter can be smaller and more flexible. |  | Adapter size could be smaller. DC output cable could be smaller.
|  |  | Sink DC-DC efficiencies will go down. | Sink thermals higher which may create form factor issues.
|  |  | Sink input caps must have higher voltage rating | Sink will have added cost for input caps rated at these higher voltages.
Cable loss (voltage drop) adjustment via active feedback? (Yes or no. If yes, specify method.) |  |  | Very High complexity for little or noo advantage | Potential cost adder with no user perceived benefit.